## SAVINGS
CURRENT ENERGY DEMAND - PENMORFA
| Per m2 |  | Existing Space - 293m2
| kWh | £ | kWh | £
Electricity | 90.7267 | 31.6185 | 26582.9218 | 9264.2319
Oil | 31.0724 | 2.516 | 9104.202 | 737.1808
Biomass | 15.8564 | 1.2839 | 4645.9388 | 213.7132
|  |  | 40333.0626 | 10215.1259
| m3 | Cost | m3 | £
Water | 0.3328 | 2.2916 | 97.5112 | 671.4456
|  |  | TOTAL: | 10886.5715
Proposed relocated Library | 293 | m2
| kWh/m2 | £ | kWh | Cost
Electricity (reduce to CIBSE benchmark) | 46 | 16.0311 | 13478 | 4697.1254
Oil (no change) | 31.0724 | 2.516 | 9104.202 | 737.1808
Biomass (no change) | 15.8564 | 1.2839 | 4645.9388 | 213.7132
|  |  | 27228.1408 | 5648.0194
| m3/m2 | Cost | m3 | Cost
Water (10% uplift) | 0.36608 | 2.2916 | 107.2623 | 738.5902
|  |  | 107.2623 | 738.5902
|  |  | TOTAL: | 6386.6096
Saving against existing use of space:
| kWh | £ | kg/CO2
Electricity | -13104.9218 | -4567.1065 | -4935.3135
Oil | 0 | 0 | 0
Biomass | 0 | 0 | 0
| -13104.9218 | -4567.1065 | -4935.3135
| m3/m2 | £ | kg/CO2
Water | 9.7511 | 67.1446 | 1.4529
| 9.7511 | 67.1446 | 1.4529
TOTAL SAVING |  | -4499.9619 | -4933.8606
Note:
In addition to above, there could also be a potential saving associated with the closure of the Library facility within County Hall, I anticipate this to be as follows:-
Existing Library in County Hall | 131 | m2
| kWh | Cost | kg/CO2
Electricity | -6723.92 | -2220.07 | -2532.2283
Oil | -17058.09 | -1139.81 | -5385.239
| -23782.01 | -3359.88 | -7917.4673
| m3 | Cost | kg/CO2
Water | -37.33 | -171.43 | -5.5622
| -37.33 | -171.43 | -5.5622
TOTAL SAVING |  | -3531.31 | -7923.0295
| OVERALL REDUCTIONS/SAVINGS | -8031.2719 | -12856.8901

## Summary
CURRENT ENERGY DEMAND - PENMORFA
Per m2
| kWh | £
Electricity | 90.7267 | 31.6185
Oil | 31.0724 | 2.516
Biomass | 15.8564 | 1.2839
| m3 | Cost
Water | 0.3328 | 2.2916
CIBSE Benchmark
Good Practice
| Fossil Fuels/heating | Electricity
Library (naural ventilation) | 115 | 46
Proposed relocated Library | 293 | m2
| kWh/m2 | kWh | Cost
Electricity (reduce to CIBSE benchmark) | 46 | 13478 | 4697.1254
Oil (no change) | 31.0724 | 9104.202 | 737.1808
Biomass (no change) | 15.8564 | 4645.9388 | 213.7132
|  | 27228.1408 | 5648.0194
| m3/m2 | m3 | Cost
Water (10% uplift) | 0.36608 | 107.2623 | 738.5902
|  | 107.2623 | 738.5902
NOTES:
- It is presumed that the heating demand in the new library area will stay the same - this area is already being heated and don't anticipate any additional heating requirement.
- Current electricity usage across the whole building is high at 90kWh/m2. When incorporting the Library into the existing space, making sure that refurbishment/redevelopment is done to provide energy efficiency and building fabric improvements, should mean that the space could perform to CIBSE 'Good Practice'. Thus reducing the electricity usage in this space, from 90kWh/m2 to 46kWh/m2.
- a 10% uplift in water usage within this area has been applied to allow for an increased number of visitors to the site.

## County Hall
Admin - Swyddfa'r Sir, Aberaeron | [6 empty] | 1128.16 | m2
Electricity
Month | 2023-2024 |  | 2022-2023 |  | 2021-2022 |  | 2020-2021 |  | 2019-2020 |  | 2018-2019 |  |  | AVE 18/19, 19/20 & 22/23 | @Current Unit Rates
| kWh | Cost(£) | kWh | Cost(£) | kWh | Cost(£) | kWh | Cost(£) | kWh | Cost(£) | kWh | Cost(£) |  | kWh | Cost(£)
2023-04-30 | 3098 | 1006.4 | 3350.4 | 582.76 | 2807 | 404.06 | 2102 | 308.85 | 5465 | 760.54 | 5243 | 654.26 |  | 4686.1333 | 1547.2455
2023-05-31 | 3217.2 | 1044.53 | 3082 | 541.17 | 3157 | 455.88 | 3100 | 459.51 | 5304 | 738.04 | 4936 | 616.38 |  | 4440.6667 | 1466.1985
2023-06-30 | 3002.9 | 980.03 | 2864.6 | 505.44 | 2679 | 391.71 | 2922 | 436.26 | 4925 | 685.27 | 4809 | 600.49 |  | 4199.5333 | 1386.5822
2023-07-31 | 3144.9 | 1024.34 | 2780.1 | 494.93 | 3065 | 450.26 | 3089 | 461.94 | 4694 | 667.82 | 4454 | 557.28 |  | 3976.0333 | 1312.788
2023-08-31 | 3234.6 | 1049.94 | 2772.2 | 493.91 | 2890 | 424.26 | 3223 | 483.66 | 4992.09 | 709.38 | 4424 | 554.64 |  | 4062.7633 | 1341.4241
2023-09-30 | 3169.4 | 1027.19 | 2853.9 | 504.39 | 2785.4 | 413.51 | 3224 | 480.32 | 5073.91 | 710.47 | 5114 | 639.83 |  | 4347.27 | 1435.3612
2023-10-31 | 3522.5 | 1260.03 | 3408 | 1098.8 | 3008.5 | 529.5 | 4653 | 675.82 | 5213 | 782.75 | 6122.62 | 837.77 |  | 4914.54 | 1622.6597
2023-11-30 | 0 | 0 | 3546.8 | 1134.07 | 3314.5 | 577.15 | 3011 | 434.66 | 6016 | 891.69 | 5854.47 | 801.22 |  | 5139.09 | 1696.8006
2023-12-31 | 0 | 0 | 3351.7 | 1082.6 | 3851.3 | 665.09 | 3657 | 528.52 | 7182 | 1063.49 | 6046.91 | 819.71 |  | 5526.87 | 1824.836
2024-01-31 | 0 | 0 | 3653.3 | 1168.23 | 2798.6 | 495.02 | 3665 | 529.36 | 7810 | 1156.5 | 6763 | 925.54 |  | 6075.4333 | 2005.9581
2024-02-29 | 0 | 0 | 3190.5 | 874.19 | 3183.3 | 553.01 | 2970 | 428.32 | 6640 | 982.83 | 5398 | 738.77 |  | 5076.1667 | 1676.0249
2024-03-31 | 0 | 0 | 3470.9 | 1116.52 | 3586.9 | 622.37 | 2934 | 422.81 | 7105 | 1052.14 | 5808 | 794.9 |  | 5461.3 | 1803.1864
Total | 22389.5 | 7392.46 | 38324.4 | 9597.01 | 37126.5 | 5981.82 | 38550 | 5650.03 | 70420 | 10200.92 | 64973 | 8540.79 |  | 57905.8 | 19119.0652
|  | 0.33018 | [10 empty] | Per m2 | 51.3276 | 16.9471
Oil
Month | 2023-2024 |  | 2022-2023 |  | 2021-2022 |  | 2020-2021 |  | 2019-2020 |  | 2018-2019 |  |  | AVE 18/19, 19/20 & 22/23 | @Current Unit Rates
| kWh | Cost(£) | kWh | Cost(£) | kWh | Cost(£) | kWh | Cost(£) | kWh | Cost(£) | kWh | Cost(£) |  | kWh | Cost(£)
2023-04-30 | 0 | 0 | 17440 | 1371.2 | 4470.744 | 197.9 | 7692.566 | 156.04 | 13914.94 | 525.06 | 12152.301 | 501.31 |  | 14502.4137 | 969.0434
2023-05-31 | 0 | 0 | 12194.811 | 935.87 | 4619.747 | 204.5 | 7949.043 | 161.24 | 14378.735 | 542.57 | 5569.791 | 270.57 |  | 10714.4457 | 715.9334
2023-06-30 | 0 | 0 | 4954.595 | 340.41 | 4470.744 | 197.9 | 6955.508 | 175.03 | 10332.546 | 393.13 | 5390.159 | 261.84 |  | 6892.4333 | 460.5487
2023-07-31 | 0 | 0 | 5119.73 | 351.76 | 4619.747 | 204.5 | 6860.896 | 189.27 | 7437.942 | 286.94 | 5569.791 | 270.57 |  | 6042.4877 | 403.7557
2023-08-31 | 0 | 0 | 5119.73 | 351.76 | 4619.747 | 204.5 | 6860.896 | 189.27 | 7437.942 | 286.94 | 5569.791 | 270.57 |  | 6042.4877 | 403.7557
2023-09-30 | 0 | 0 | 4954.595 | 340.41 | 4470.744 | 197.9 | 6639.626 | 183.17 | 7198.033 | 277.68 | 5390.159 | 261.84 |  | 5847.5957 | 390.7332
2023-10-31 | 0 | 0 | 5119.73 | 351.76 | 7036.931 | 311.77 | 6860.896 | 189.27 | 7437.942 | 286.94 | 16193.803 | 682.31 |  | 9583.825 | 640.386
2023-11-30 | 0 | 0 | 4954.595 | 340.41 | 16556.991 | 734.28 | 6639.626 | 183.17 | 9891.205 | 376.44 | 21207.585 | 867.85 |  | 12017.795 | 803.0225
2023-12-31 | 0 | 0 | 24233.534 | 1646.68 | 17108.858 | 758.75 | 12066.409 | 348.89 | 24135.761 | 899.22 | 21118.75 | 818.79 |  | 23162.6817 | 1547.7178
2024-01-31 | 0 | 0 | 24212.606 | 1587.05 | 19044.589 | 935.32 | 27032 | 807.78 | 18392.006 | 637.36 | 20846.25 | 816.68 |  | 21150.2873 | 1413.2507
2024-02-29 | 0 | 0 | 20160.422 | 1166.53 | 18305.896 | 945.53 | 12125.378 | 398.77 | 7436.198 | 150.84 | 18312 | 733.66 |  | 15302.8733 | 1022.5297
2024-03-31 | 0 | 0 | 22320.475 | 1291.52 | 18238.643 | 1381.09 | 4619.747 | 204.5 | 7949.043 | 161.24 | 16660.759 | 646.96 |  | 15643.4257 | 1045.2852
Total | 0 | 0 | 150784.823 | 10075.36 | 123563.381 | 6273.94 | 112302.591 | 3186.4 | 135942.293 | 4824.36 | 153981.139 | 6402.95 |  | 146902.7517 | 9815.9621
|  |  |  | 0.066819 | [8 empty] | Per m2 | 130.2145 | 8.7009
Water
Month | 2023-2024 |  | 2022-2023 |  | 2021-2022 |  | 2020-2021 |  | 2019-2020 |  | 2018-2019 |  |  | AVE 18/19, 19/20 & 22/23 | @Current Unit Rates
| Cub Mtrs | Cost(£) | Cub Mtrs | Cost(£) | Cub Mtrs | Cost(£) | Cub Mtrs | Cost(£) | Cub Mtrs | Cost(£) | Cub Mtrs | Cost(£) |  | Cub Mtrs | Cost(£)
2023-04-30 | 10.05 | 42.54 | 3.63 | 19.65 | 4.38 | 21.6 | 28.05 | 90.44 | 36.54 | 122.15 | 33.02 | 109.57 |  | 24.3967 | 112.0452
2023-05-31 | 10.42 | 47.28 | 14.97 | 57.44 | 5.21 | 24.44 | 23.52 | 77.48 | 33.44 | 107.22 | 35.56 | 119.64 |  | 27.99 | 128.5481
2023-06-30 | 10.1 | 47.08 | 17.1 | 64.21 | 5.36 | 24.63 | 0.73 | 10.54 | 31.14 | 98.4 | 35.73 | 121.59 |  | 27.99 | 128.5481
2023-07-31 | 10.44 | 48.65 | 17.67 | 66.35 | 5.54 | 25.45 | 0.75 | 10.89 | 32.18 | 101.68 | 36.92 | 125.65 |  | 28.9233 | 132.8345
2023-08-31 | 10.44 | 48.65 | 17.67 | 66.35 | 5.54 | 25.45 | 0.75 | 10.89 | 32.18 | 101.68 | 36.92 | 125.65 |  | 28.9233 | 132.8345
2023-09-30 | 10.1 | 47.08 | 17.1 | 64.21 | 5.36 | 24.63 | 0.73 | 10.54 | 31.14 | 98.4 | 35.73 | 121.59 |  | 27.99 | 128.5481
2023-10-31 | 10.44 | 48.65 | 17.67 | 66.35 | 5.54 | 25.45 | 0.75 | 10.89 | 32.18 | 101.68 | 36.92 | 125.65 |  | 28.9233 | 132.8345
2023-11-30 | 10.1 | 47.08 | 11.93 | 48.32 | 3.92 | 20.48 | 3.65 | 19.39 | 28.77 | 92.3 | 36.29 | 121.99 |  | 25.6633 | 117.8625
2023-12-31 | 0 | 0 | 10.39 | 43.95 | 3.75 | 20.31 | 4.52 | 22.33 | 28.99 | 93.46 | 37.75 | 126.23 |  | 25.71 | 118.0768
2024-01-31 | 0 | 0 | 10.39 | 43.95 | 3.75 | 20.31 | 4.52 | 22.33 | 28.99 | 93.46 | 37.75 | 126.23 |  | 25.71 | 118.0768
2024-02-29 | 0 | 0 | 9.38 | 39.7 | 3.38 | 18.34 | 4.09 | 20.16 | 27.12 | 87.43 | 34.1 | 114.01 |  | 23.5333 | 108.0802
2024-03-31 | 0 | 0 | 10.39 | 43.95 | 3.75 | 20.31 | 4.52 | 22.33 | 28.99 | 93.46 | 37.75 | 126.23 |  | 25.71 | 118.0768
Total | 82.09 | 377.01 | 158.29 | 624.43 | 55.48 | 271.4 | 76.58 | 328.21 | 371.66 | 1191.32 | 434.44 | 1464.03 |  | 321.4633 | 1476.3661
|  | 4.5926 | [10 empty] | Per m2 | 0.28494 | 1.3086
Existing Library in County Hall |  |  | 131 | m2
|  | kWh | Cost
| Electricity | 6723.922 | 2220.073
| Oil | 17058.095 | 1139.8126
|  | 23782.017 | 3359.8856
|  | m3 | Cost
| Water | 37.3278 | 171.4331
|  | 37.3278 | 171.4331

## PENMORFA
Penmorfa | [6 empty] | 4094.7 | m2
Electricity
Month | 2023-2024 |  | 2022-2023 |  | 2021-2022 |  | 2020-2021 |  | 2019-2020 |  | 2018-2019 |  |  | AVE 18/19, 19/20 & 22/23 | @Current Unit Rates
| kWh | Cost(£) | kWh | Cost(£) | kWh | Cost(£) | kWh | Cost(£) | kWh | Cost(£) | kWh | Cost(£) |  | kWh | Cost(£)
2023-04-30 | 25977.3 | 8686.95 | 20387.3 | 3899.88 | 20993.4 | 3331.81 | 22105.4 | 3530.01 | 31572.4 | 4681.55 | 31382 | 4060.51 |  | 27780.5667 | 9681.6149
2023-05-31 | 22879.7 | 7872.43 | 19167.1 | 3738.46 | 20195 | 3219.26 | 17284.6 | 2819.14 | 30899.9 | 4584.23 | 30610.7 | 3959.99 |  | 26892.5667 | 9372.1441
2023-06-30 | 21470.2 | 7436.16 | 19127 | 3699.19 | 17012.1 | 2765.92 | 19013.9 | 3093.54 | 29749.1 | 4429.08 | 30091.4 | 3898.25 |  | 26322.5 | 9173.4741
2023-07-31 | 22980.7 | 7905.2 | 19559.2 | 3794.14 | 17853.2 | 2876.72 | 19764.4 | 3205.92 | 30518.8 | 4535.17 | 33264.7 | 4275.66 |  | 27780.9 | 9681.731
2023-08-31 | 22870.3 | 7873.64 | 19819.7 | 3840.95 | 20167.2 | 3232.15 | 21102.7 | 3408.01 | 28836.8 | 4295.85 | 33589.7 | 4324.52 |  | 27415.4 | 9554.3531
2023-09-30 | 23038.9 | 7873.12 | 21036.1 | 4028.91 | 20431.8 | 3271.02 | 21179.8 | 3425.81 | 31629.8 | 4696.64 | 33890.5 | 4365.68 |  | 28852.1333 | 10055.0592
2023-10-31 | 27275.4 | 10375.66 | 27851 | 9256.67 | 23811.9 | 4468.89 | 23460.2 | 3718.93 | 37238.6 | 5870.91 | 39833.1 | 5717.52 |  | 34974.2333 | 12188.6303
2023-11-30 | 0 | 0 | 29438.9 | 9650.25 | 23806.6 | 4457.05 | 24679.3 | 3896.86 | 37017.2 | 5840.11 | 40067.4 | 5768.43 |  | 35507.8333 | 12374.5916
2023-12-31 | 0 | 0 | 31184.6 | 10183.16 | 23723.8 | 4473.41 | 24770.8 | 3912.62 | 36801.5 | 5794.47 | 39256.5 | 5583.78 |  | 35747.5333 | 12458.1278
2024-01-31 | 0 | 0 | 30069 | 9878.45 | 23242.1 | 4392.99 | 24915.6 | 3928.57 | 39724.2 | 6243.51 | 40317.9 | 5801.61 |  | 36703.7 | 12791.3549
2024-02-29 | 0 | 0 | 27183 | 8775.72 | 19862.6 | 3786.49 | 21971.7 | 3498.9 | 35363.6 | 5587.13 | 33354.3 | 4856.24 |  | 31966.9667 | 11140.5884
2024-03-31 | 0 | 0 | 28824.5 | 9530.02 | 22303 | 4227.34 | 22811.4 | 3612.27 | 30789.1 | 4874.92 | 35049.2 | 5076.1 |  | 31554.2667 | 10996.7612
Total | 166492.5 | 58023.16 | 293647.4 | 80275.8 | 253402.7 | 44503.05 | 263059.8 | 42050.58 | 400141 | 61433.57 | 420707.4 | 57688.29 |  | 371498.6 | 129468.4308
|  | 0.3485 | [10 empty] | Per m2 | 90.7267 | 31.6185
Oil
Month | 2023-2024 |  | 2022-2023 |  | 2021-2022 |  | 2020-2021 |  | 2019-2020 |  | 2018-2019 |  |  | AVE 18/19, 19/20 & 22/23 | @Current Unit Rates
| kWh | Cost(£) | kWh | Cost(£) | kWh | Cost(£) | kWh | Cost(£) | kWh | Cost(£) | kWh | Cost(£) |  | kWh | Cost(£)
2023-04-30 |  |  | 193352 | 15656 | 101513 | 6857 | 22562 | 899 | 86887 | 4507 | 101457 | 5506 |  | 127232 | 10302.1649
Total | 0 | 0 | 193352 | 15656 | 101513 | 6857 | 22562 | 899 | 86887 | 4507 | 101457 | 5506 |  | 127232 | 10302.1649
|  |  |  | 0.080971 | [8 empty] | Per m2 | 31.0724 | 2.516
Biomass
Month | 2023-2024 |  | 2022-2023 |  | 2021-2022 |  | 2020-2021 |  | 2019-2020 |  | 2018-2019 |  |  | AVE 18/19, 19/20 & 22/23 | @Current Unit Rates
| kWh | Cost(£) | kWh | Cost(£) | kWh | Cost(£) | kWh | Cost(£) | kWh | Cost(£) | kWh | Cost(£) |  | kWh | Cost(£)
2023-04-30 |  |  | 246241 | 9111 | 266968 | 9878 | 103248 | 5059 | 274414 | 13446 | 301562 | 14777 |  | 274072.3333 | 22192.0459
Total | 0 | 0 | 246241 | 9111 | 266968 | 9878 | 103248 | 5059 | 274414 | 13446 | 301562 | 14777 |  | 274072.3333 | 22192.0459
|  |  |  | 0.037 | [8 empty] | Per m2 | 15.8564 | 1.2839
Water
Month | 2023-2024 |  | 2022-2023 |  | 2021-2022 |  | 2020-2021 |  | 2019-2020 |  | 2018-2019 |  |  | AVE 18/19, 19/20 & 22/23 | @Current Unit Rates
| Cub Mtrs | Cost(£) | Cub Mtrs | Cost(£) | Cub Mtrs | Cost(£) | Cub Mtrs | Cost(£) | Cub Mtrs | Cost(£) | Cub Mtrs | Cost(£) |  | Cub Mtrs | Cost(£)
2023-04-30 | 39.89 | 274.68 | 82.46 | 385.73 | 22.77 | 183.18 | 21.43 | 103.31 | 104.07 | 416.35 | 138.13 | 559.33 |  | 108.22 | 745.185
2023-05-31 | 41.22 | 283.83 | 85.21 | 398.59 | 23.53 | 189.28 | 22.14 | 106.75 | 107.54 | 430.23 | 142.74 | 577.97 |  | 111.83 | 770.0428
2023-06-30 | 39.89 | 274.68 | 82.46 | 385.73 | 22.77 | 183.18 | 21.43 | 103.31 | 104.07 | 416.35 | 138.13 | 559.33 |  | 108.22 | 745.185
2023-07-31 | 41.22 | 283.83 | 85.21 | 398.59 | 23.53 | 189.28 | 22.14 | 106.75 | 107.54 | 430.23 | 142.74 | 577.97 |  | 111.83 | 770.0428
2023-08-31 | 41.22 | 283.83 | 85.21 | 398.59 | 23.53 | 189.28 | 22.14 | 106.75 | 107.54 | 430.23 | 142.74 | 577.97 |  | 111.83 | 770.0428
2023-09-30 | 39.89 | 274.68 | 82.46 | 385.73 | 22.86 | 183.35 | 19.96 | 122.49 | 104.07 | 416.35 | 145.09 | 581.49 |  | 110.54 | 761.1601
2023-10-31 | 0 | 0 | 85.23 | 398.97 | 23.9 | 190.05 | 17.09 | 172.8 | 107.53 | 428.26 | 178.69 | 692.5 |  | 123.8167 | 852.581
2023-11-30 | 0 | 0 | 82.5 | 386.62 | 23.13 | 183.92 | 16.53 | 167.23 | 104.06 | 414.38 | 172.92 | 670.16 |  | 119.8267 | 825.1065
2023-12-31 | 0 | 0 | 85.25 | 399.5 | 23.9 | 190.05 | 17.09 | 172.8 | 107.53 | 428.2 | 178.69 | 692.5 |  | 123.8233 | 852.6269
2024-01-31 | 0 | 0 | 85.25 | 399.5 | 23.9 | 190.05 | 17.09 | 172.8 | 107.53 | 428.2 | 178.69 | 692.5 |  | 123.8233 | 852.6269
2024-02-29 | 0 | 0 | 77 | 360.84 | 21.59 | 171.66 | 15.43 | 156.08 | 100.59 | 400.57 | 161.39 | 625.48 |  | 112.9933 | 778.0533
2024-03-31 | 0 | 0 | 85.25 | 399.5 | 43.68 | 257.32 | 20.21 | 180.78 | 46.93 | 200.08 | 155.74 | 607.9 |  | 95.9733 | 660.8564
Total | 243.33 | 1675.53 | 158.29 | 624.43 | 299.09 | 2300.6 | 232.68 | 1671.85 | 1209 | 4839.43 | 1875.69 | 7415.1 |  | 1362.7267 | 9383.5097
|  | 6.8858 | [10 empty] | Per m2 | 0.3328 | 2.2916
Proposed relocated Library |  |  | 293 | m2
|  | kWh | Cost
| Electricity | 26582.9218 | 9264.2319
| Oil | 9104.202 | 737.1808
| Biomass | 4645.9388 | 213.7132
|  | 40333.0626 | 10215.1259
|  | m3 | Cost
| Water | 97.5112 | 671.4456
|  | 97.5112 | 671.4456