## Cover page
Welsh Public Sector Net Zero Carbon Reporting
Supply chain data collection form
v.03 (16 March 2026)
Produced by the Welsh Government Energy Service on behalf of the Welsh Public Sector

## Instructions
Instructions
General information |  | Background
This sheet contains: - Background - Support - Spreadsheet design - Confidentiality and use of data - Glossary |  | The 2024/25 Net Zero reporting round estimated that purchased goods and services were 75% of all Welsh public sector emissions. Improving the accuracy of this data and standardising the reporting process is integral to achieving the Welsh Government's ambition for the public sector to be Net Zero by 2030. The supply chain data collection tool assesses the availability and quality of a supplier's emissions data to establish the most appropriate emissions reporting method between Tiers 1, 2 and 3 (as set out in WPPN 012). The tool then uses the most appropriate method to calculate an emissions figure attributable to a contract(s). The tool aims to enable Welsh public sector bodies to more accurately report their supply chain emissions, facilitating a move away from Tier 1 (spend-based) reporting, and standardise the process for supply chain emissions reporting. The tool is an important development for the Net Zero Reporting Scheme, which has 79 Welsh public sector bodies voluntarily reporting their annual emissions.
Support
The spreadsheet is colour coded to support data inputs:
Information, calculation, or locked cell
Mandatory input (free text)
Optional input (free text)
Drop-down input
As well as general information in column B, cell-specific notes and guidance are provided. Select these cells to see the guidance.
| ❗ | Important note: please review before data entry. Click on the cell to see information.
| ❓ | Guidance note: refer to for additional clarification. Click on the cell to see information.
For further support, please contact your client lead.
Spreadsheet design
Users should complete three tabs:
1. Organisational information: Information entered into this sheet will provide a description of your organisation to understand: - The scale of your organisation and the scale of the services you provide to the Welsh Public Sector in the reporting period - The sectors and service categories that you work in - Your organisational emissions
2. Cost breakdown: Information entered into this sheet will provide a breakdown of cost contributions from the contract. We use this information to infer where material emissions can be expected from delivery of the contract. This informs the data we need to collect, and whether a supplier specific emission factors can be created using the data you have availble.
3. Product carbon data: This sheet allows you to provide emissions data associated with specific products (or whole projects) delivered under the contract. This provides a more granular and accurate view of the emissions.
Upon completion, return the sheet to your client contact. Please ensure you have reviewed the 'Checklist' tab and that all relevant entries are complete before returning.
Confidentiality and use of data
The data you provide will be used solely for annual emissions reporting under the Welsh Government’s Net Zero Emissions Reporting Scheme. All data will be handled in accordance with UK GDPR and Welsh Government data protection standards. Freedom of Information (FOI): The data may be subject to FOI requests. No raw publication: It will not be published in its raw form or directly attributed to your organisation. Aggregated reporting only: All outputs will be presented at an aggregated level, ensuring individual organisational data remains confidential. The complete data request form may be shared with the Welsh Government Energy Service, who oversee the Net Zero Reporting scheme.
Glossary
CO2e
Carbon dioxide equivalent (CO2e) is a standard unit for measuring multiple greenhouse gases. It expresses the impact of different gases in terms of the amount of CO2 that would have the same warming effect over a specific time period.
Environmental product declaration (EPD)
A a standardised document that provides transparent, verified and comparable information about the environmental impact of a product throughout its life cycle. The data in an EPD is based on an lifecycle assessment (see: LCA) and is third-party verified.
Greenhouse gases
Greenhouse gases (GHGs) are chemicals that trap heat in the Earth's atmosphere: carbon dioxide (CO2), methane (CH4), nitrous oxide (N2O), fluorinated or F-gases. Each GHG has a different global warming potential.
Lifecycle assessment (LCA)
A systematic method used to evaluate the environmental impacts associated with all the stages of a product’s life – from raw material extraction through production, use and disposal. It’s often referred to as a ‘cradle-to-grave’ analysis.
Net Zero
Achieving Net Zero involves making deep reductions in greenhouse gas emissions to get as close to zero as possible, and then actively removing from the atmosphere any emissions that really cannot be avoided.
Partnership for Carbon Transparency (PACT)
A standard for calculating and exchanging product-level scope 3 data across value chains. See: https://www.carbon-transparency.org/
Product carbon footprint (PCF)
A product carbon footprint (PCF) is when a supplier calculates the kgCO2e emitted through the production and consumption/use (lifecycle) of a specific product, e.g. one Dell laptop emits XkgCO2e.
Reporting period
The time period associated with the Purchasing Organisation's emissions reporting. Suppliers should provide data that matches this period as closely as possible.
Scope 1
Your direct emissions from owned or controlled sources, e.g. owned transport (diesel and your fleet) and fuel combustion (natural gas and your boilers).
Scope 2
Your indirect emissions from the purchase and use of electricity, steam, heating and cooling, e.g. grid electricity.
Scope 3
All other indirect emissions that occur in your organisation's upstream and downstream activities, e.g. purchase of goods and services.
Tier reporting
WPPN 0012 defines three tiers of calculation methodology for emissions from the purchase of goods and services (supply chain). Each tier of methodology has increased accuracy and complexity.
Tier 1 reporting
Uses proxy data to estimate emissions for every pound spent in generic spend categories, e.g. whole contract SIC code matching.
Tier 2 reporting
Uses benchmarks and/or industry average emissions data in the absence of actual data, e.g. organisation emissions data allocated with revenue.
Tier 3 reporting
Uses actual consumption data reported by suppliers that can be applied to a specific emission factor, e.g. a product carbon footprint.
WPPN 012
Welsh Procurement Policy Note (WPPN) 006 provides guidance for Welsh public sector bodies on how to incorporate suppliers’ carbon reduction commitments into procurement processes. See more here: https://www.gov.wales/wppn-006-decarbonisation-through-procurement-taking-account-of-carbon-reduction-plans-html

## Guidance notes
Guidance notes
General information
This sheet contains more detailed guidance on specific topics. |  | Detailed guidance notes
| I.D. | Sheet Ref | Cell Ref | Description | Guidance
| 1 | 1. Organisational information | 1.2.3 | Value of purchase made by Welsh Public Body | The total purchase amount in each service area should be aggregated across all relevant contracts with the Public Body in the reporting period. The purchase amount should be on a purchasers’ price basis (i.e., the price paid by the buyer for goods or services, including any taxes). Where activities span multiple years, suppliers should apportion the total spend to the reporting year; specific financial information should be used where it is available or, in its absence, a proportionate approach should be taken. Suppliers should select the most suitable metric to undertake a proportionate approach, this could include time, units delivered etc.,
| 2 | General | - | Supplier-specific emission factor (SSEF) | A supplier‑specific emission factor expresses the greenhouse gas intensity of a supplier’s operations as tCO₂e per £. It is typically calculated by dividing organisational emissions by organisational revenue. This figure can then be multiplied by the £ value of a specific contract to estimate emissions associated with a specific spend. An SSEF can provides a more supplier‑specific estimate than national, sector‑average factors and can reflect a supplier’s own decarbonisation actions and gives better comparability between suppliers delivering similar goods or services. However, there are occasions where it may not be appropriate, particularly where the organisational emissions data is not representative of the goods and services you've provided. We ask a series of questions to understand if the data can be used. Where it can, we prioritise the data over national averages.
| 3 | 3. Product carbon data | Multiple | Adding fuel consumption to product carbon data | If fuel consumption is a significant part of the contracted goods or services and you have measured fuel usage records, please: 1. Enter the data in the ‘Product carbon data’ tab to provide emissions information. 2. Use the ‘Industry benchmarks (manual)’ input option. 3. Input published emission factors from the UK Government (e.g., DEFRA/BEIS conversion factors). 4. Enter your consumption data (e.g., litres of fuel used) in the 'amounts of units provided' row.

## Checklist
Checklist
General information
Please review the checklist to confirm you have completed all the mandatory areas of the supplier data collection document. If information has been highlighted as missing, please return to the relevant input sheet and add additional information. Once checklist below reads 'complete' for all mandatory areas please return your submission. |  | Checklist
There are currently 41 cells without an input value
| 1 | Data provided
| 0 | Data not provided: please complete before returning submission or provide justification
|  | Sheet | Section | Reference | Required Information | Check | Comment
|  | Organisational information | 1.1 General company information | 1.1.1 | Your organisation name | 0
|  |  |  | 1.1.2 | Purchasing organisation name | 0
|  |  |  | 1.1.3 | Sector | 0
|  |  |  | 1.1.4 | Product type sold to WGES | 0
|  |  |  | 1.1.5 | Organisational revenue for reporting year | 0
|  |  |  | 1.1.6 | Registered company number | 0
|  |  | 1.2 Overview of goods and services delivered in the reporting period (Please select purchasing organisation) | 1.2.1 | Purchase category | 0
|  |  |  | 1.2.2 | Purchase sub-category | 0
|  |  |  | 1.2.3 | Value of purchase made by Welsh Public Body | 0
|  |  | 1.3 Value chain emissions reporting | 1.3.1 | Do you calculate carbon emissions from your operations? | 0
|  |  |  | 1.3.2 | Total reported emissions | 0
|  |  |  | 1.3.3 | Does your emissions data align with the reporting year? | 0
|  |  |  | 1.3.4 | Does the data you are providing cover a full 12 month period? | 0
|  |  |  | 1.3.6 | Have you set an organisational emissions reduction target? | 0
|  |  |  | 1.3.7 | If yes: what is your organisational emissions reduction target? | 0
|  |  |  | 1.3.8 | Scope 1 emissions | 0
|  |  |  | 1.3.9a | Scope 2 emissions (location-based) | 0
|  |  |  | 1.3.9b | Scope 2 emissions (market-based) | 0
|  |  |  | 1.3.10 | 1. Purchased goods and services | 0
|  |  |  | 1.3.11 | 2. Capital goods | 0
|  |  |  | 1.3.12a | 3. Fuel- and energy-related activitites (location-based) | 0
|  |  |  | 1.3.12b | 3. Fuel- and energy-related activitites (market-based) | 0
|  |  |  | 1.3.13 | 4. Upstream transportation and distribution | 0
|  |  |  | 1.3.14 | 5. Waste generated in operations | 0
|  |  |  | 1.3.15 | 6. Business travel | 0
|  |  |  | 1.3.16 | 7. Employee commuting | 0
|  |  |  | 1.3.17 | 8. Upstream leased assets | 0
|  |  | 1.4 Data assessment | 1.4.1 | Are your scope 1 and 2 emissions verified? | 0
|  |  |  | 1.4.2 | Is your scope 3 footprint verified? | 0
|  |  |  | 1.4.3 | Are you aware of any emission sources excluded from the emissions data provided? | 0
|  |  |  | 1.4.4 | At what geographical level is the data you’ve provided aggregated? | 0
|  |  |  | 1.4.5 | Has the delivery of the products and/or services occurred at a similar geographical level? | 0
|  |  |  | 1.4.6 | How varied are the products and services your organisation provides? | 0
|  |  |  | 1.4.7 | Does the Public Body client purchase products or services from across your portfolio? | 0
|  | Cost breakdown | 2.1 Cost component breakdown | 2.1.4 | Labour costs | 0
|  |  |  | 2.1.5 | Electricity and fuel costs | 0
|  |  |  | 2.1.6 | Capital equipment costs | 0
|  |  |  | 2.1.7 | Goods and materials | 0
|  |  |  | 2.1.8 | Subcontracted work | 0
|  |  |  | 2.1.14 | How frequently did business travel occur in relation to the delivery of these products or services? | 0
|  |  |  | 2.1.15 | How many flights have been taken in relation to the delivery of these products or services in the reporting year? | 0

## 1. Organisational information
Organisational information
General information |  |  | Drop down
Information entered into this sheet will provide a description of your organisation to understand: - The scale of your organisation and the scale of the services you provide to the Welsh public sector in the reporting period - The sectors and service categories that you work in - Your organisational emissions |  |  | Mandatory input
Optional input
Calculation or locked
1.1 General company information
| ❓ | 1.1.0 | Reporting period | preselected | Please select purchasing organisation
|  | 1.1.1 | Your organisation name | free text
| ❓ | 1.1.2 | Purchasing organisation name | dropdown
There are 4 sections to complete in this sheet. |  | 1.1.3 | Sector | dropdown
|  | 1.1.4 | Product type sold to WGES | dropdown
| ❗ | 1.1.5 | Organisational revenue for reporting year | GBP
|  | 1.1.6 | Registered company number | free text
1.2 Overview of goods and services delivered in the reporting period (Please select purchasing organisation)
[5 empty] | PURCHASE CATEGORY 1 | PURCHASE CATEGORY 2 (optional) | PURCHASE CATEGORY 3 (optional)
GENERAL
| ❓ | 1.2.1 | Purchase category | dropdown
| ❓ | 1.2.2 | Purchase sub-category | dropdown
| ❓ | 1.2.3 | Value of purchase made by Welsh Public Body | GBP
General information |  |  | 1.3 Value chain emissions reporting
Organisational emissions can be used to calculate supplier-specific emissions factors (SSEFs). To do this, emissions are divided by revenue to obtain a spend-based emissions factor in the units kgCO2e/£. This can then be multiplied by the contract value to estimate emissions. SSEFs are used where product or service-specific emissions data is not available. Downstream scope 3 emissions have not been requested because SSEFs are used to feed into WGES's spend based category 1 emissions. Category 1 emissions factors only cover upstream sources and so downstream value chain emissions are not relevant. |  |  | The information provided should relate as closely as possible to the area of your business that is responsible for the delivery of this contract – e.g. specific business unit.
| ❗ | 1.3.1 | Do you calculate carbon emissions from your operations? | dropdown
| ❓ | 1.3.2 | Total reported emissions | tCO2e
| ❓ | 1.3.3 | Does your emissions data align with the reporting year? | dropdown
|  | 1.3.4 | Does the data you are providing cover a full 12 month period? | dropdown
|  | 1.3.5 | If available, link to publicly available source | Text input
|  | 1.3.6 | Have you set an organisational emissions reduction target? | dropdown
|  | 1.3.7 | If yes: what is your organisational emissions reduction target? | Text input
| ❗ |  |  |  | Status | Emissions Value | Data source | Comments (e.g., exclusions or assumptions)
SCOPE 1 AND 2 EMISSIONS
|  | 1.3.8 | Scope 1 emissions | tCO2e
|  | 1.3.9a | Scope 2 emissions (location-based) | tCO2e
|  | 1.3.9b | Scope 2 emissions (market-based) | tCO2e
| ❓ |  | UPSTREAM SCOPE 3 EMISSIONS
|  | 1.3.10 | 1. Purchased goods and services | tCO2e
|  | 1.3.11 | 2. Capital goods | tCO2e
|  | 1.3.12a | 3. Fuel- and energy-related activitites (location-based) | tCO2e
|  | 1.3.12b | 3. Fuel- and energy-related activitites (market-based) | tCO2e
|  | 1.3.13 | 4. Upstream transportation and distribution | tCO2e
|  | 1.3.14 | 5. Waste generated in operations | tCO2e
|  | 1.3.15 | 6. Business travel | tCO2e
|  | 1.3.16 | 7. Employee commuting | tCO2e
|  | 1.3.17 | 8. Upstream leased assets | tCO2e
| ❓ | 1.3.18 | Total S1,2 & upstream S3 emissions | tCO2e | 0
| ❓ | 1.3.19 | Supplier-specific emission factor (SSEF) | kgCO2e/£revenue | Please provide emissions and revenue data
| ❓ | 1.3.20 | Do you consent to sharing your SSEF across the Welsh Public Sector? | dropdown
General information |  |  | 1.4 Data assessment
It’s not always appropriate to use a SSEF to calculate contract-specific emissions based on your organisation’s overall emissions reporting. This is especially the case when the goods and services we’ve purchased from you do not reflect your organisation’s typical operations. The following questions help us assess whether the emissions data you’ve provided is suitable for this purpose.
VERIFICATION
|  | 1.4.1 | Are your scope 1 and 2 emissions verified? | dropdown
|  | 1.4.2 | Is your scope 3 footprint verified? | dropdown
|  | 1.4.3 | Are you aware of any emission sources excluded from the emissions data provided? | dropdown
REPRESENTATIVENESS
|  | 1.4.4 | At what geographical level is the data you’ve provided aggregated? | dropdown
|  | 1.4.5 | Has the delivery of the products and/or services occurred at a similar geographical level? | dropdown
|  | 1.4.6 | How varied are the products and services your organisation provides? | dropdown
|  | 1.4.7 | Does the Public Body client purchase products or services from across your portfolio? | dropdown

## 2. Cost breakdown
Cost breakdown
General information |  |  | Drop down
Information entered into this sheet will provide a breakdown of cost contributions from the contract. We use this information to infer where material emissions can be expected from delivery of the contract. This informs what data we need to collect. |  |  | Mandatory input
Optional input
Calculation or locked
| ❗ |  | 2.1 Cost component breakdown
[5 empty] | PURCHASE CATEGORY 1 | PURCHASE CATEGORY 2 (optional) | PURCHASE CATEGORY 3 (optional)
GENERAL
| ❓ | 2.1.1 | Purchase category | - | - | - | -
|  | 2.1.2 | Purchase sub-category | - | - | - | -
|  | 2.1.3 | Value of purchase made by Welsh Public Body | - | 0 | 0 | 0
SPEND COST COMPONENTS
| ❓ | 2.1.4 | Labour costs | %
| ❓ | 2.1.5 | Electricity and fuel costs | %
| ❓ | 2.1.6 | Capital equipment costs | %
| ❓ | 2.1.7 | Goods and materials | %
| ❓ | 2.1.8 | Subcontracted work | %
| ❓ | 2.1.9 | Other overheads | % | 100% | 100% | 100%
SUBCONTRACTED COST COMPONENTS (if available)
| ❓ | 2.1.10 | Labour costs | %
| ❓ | 2.1.11 | Electricity and fuel costs | %
| ❓ | 2.1.12 | Goods and materials | %
|  | 2.1.13 | Other overheads | % | 100% | 100% | 100%
BUSINESS TRAVEL
|  | 2.1.14 | How frequently did business travel occur in relation to the delivery of these products or services? | dropdown
|  | 2.1.15 | How many flights have been taken in relation to the delivery of these products or services in the reporting year? | dropdown
COMMENTS
|  | 2.1.16 | Subcontracted work description | free text
|  | 2.1.17 | Additional information | free text

## 3. Product carbon data
Product carbon data
General information |  |  | Drop down
Please consider which goods or projects are material sources of emissions within the products and services sold. This could include the goods or projects associated with subcontactors. Goods or materials may be top emissions contributors if there is a significant of spend associated or if the source has a high emissions intensity. Where you have identified hotspots, please input consumption data and identify an appropriate emission factor in the following table. Emission factors can be selected from one of the following sources: 1. Product carbon footprint - where possible please provide primary PCF, LCA or EPD emissions data. 2. Industry benchmarks (provided) - if primary data is unavailable please review the industry benchmark lookup sheet to find a suitable generic emission factor for the good or material. 3. Industry benchmarks (manual) - if the industry benchmark lookup sheet doesn't contain a relevant generic emission factor please enter a generic emission factor manually. 4. No available data - if you are unable to obtain a generic emission factor it is possible to select this option. Breaking down work into project hotspots: Alternatively, where contracted work can be broken out by project (e.g construction projects), please consider if you have you calculated total emissions per project. e.g. using LCA software such as OneClick. Where you have access to project emissions total please input those in the following table as product carbon footprints. |  |  | Mandatory input
Optional input
Calculation or locked
| ❗ |  | 3.1 Product or project carbon information
|  |  | Property | Description | Units | Accepted inputs | 1 | 2 | 3 | 4 | 5 | 6 | 7 | 8 | 9 | 10 | 11 | 12 | 13 | 14 | 15 | 16 | 17 | 18 | 19 | 20
|  | 3.1.1 | description | Related purchase category | N/A | Automatic
| ❓ | 3.1.2 | description | Related purchase subcategory | N/A | Dropdown taken from 1.2.2
| ❓ | 3.1.3 | description | Product or project name | N/A | Free text
|  | 3.1.4 | description | Spend on product or project | N/A | Free text
| ❓ | 3.1.5 | data | Emission factor type available (if providing project data please select 'product carbon footprint') | N/A | Dropdown
3.2 Option 1: Product carbon footprint
|  | 3.2.1 | declaredUnit | Declared unit | E.g. number; liter; kilogram; cubic meter; kilowatt hour; megajoule; ton kilometer; square meter | Free text
| ❓ | 3.2.2 | unitaryProductAmount | Amount of units provided | N/A | Decimal greater than 0
|  | 3.2.3 | id | PACT ID (if applicable) | N/A | Text (UUID)
|  | 3.2.4 | created | Timestamp when the given PCF/LCA was created | N/A | Datetime (UTC)
|  | 3.2.5 | updated | Timestamp when the given PCF/LCA was updated. If the data has never been updated, leave blank | N/A | Datetime (UTC)
|  | 3.2.6 | companyName | The (legal) name of the company supplying the product and reporting the PCF (aka the data owner). This could be your supplier. | N/A | Free text
| ❓ | 3.2.7 | boundary | Boundary of the carbon footprint | N/A | Gate-to-gate;cradle-to-gate;cradle-to-grave
|  | 3.2.8 | pCfExcludingBiogenic | The PCF/LCA of the product excluding biogenic CO2 emissions. | kgCO2e/declared unit | Decimal equal to or greater than 0
|  | 3.2.9 | pCfIncludingBiogenic | The PCF/LCA of the product including ALL biogenic emissions (CO2 and otherwise). | kgCO2e/declared unit | Decimal (can be less than 0)
|  | 3.2.10 | assurance | True or False to indicate whether the PCF/LCA has been assured | N/A | TRUE / FALSE
|  | 3.2.11 | standardName | Name of the standard against which the PCF/LCA was assured | N/A | Free text
|  | 3.2.12 | providerName | Name of the independent third party engaged to undertake assurance | N/A | Free text
|  | 3.2.13 | link | Link to publicly available source (if available) | N/A | Free text
3.3 Option 2: Industry benchmarks (please review sheet titled industry benchmark lookup)
| ❓ | 3.3.1 | benchmarkRef | Reference to benchmark (see 'Industry benchmarks' tab) | N/A | Decimal greater than 0
|  | 3.3.2 | EFTaxonomyL1 | Product Group | N/A | Automatic | bar: 1 to 20
|  | 3.3.3 | EFTaxonomyL2 | Product Sub-Grouping | N/A | Automatic | bar: 1 to 20
|  | 3.3.4 | EFTaxonomyL3 | Product Name | N/A | Automatic | bar: 1 to 2
|  | 3.3.5 | benchmarkUnit | Benchmark unit | declared unit | Automatic | bar: 1 to 20
|  | 3.3.6 | benchmarkVal | Benchmark value excluding biogenic CO2 emissions | kgCO2e/declared unit | Automatic | 0 | 0 | 0 | 0 | 0 | 0 | 0 | 0 | 0 | 0 | 0 | 0 | 0 | 0 | 0 | 0 | 0 | 0 | 0 | 0
| ❓ | 3.3.8 | unitaryProductAmount | Amount of units provided | N/A | Decimal greater than 0
3.4 Option 3: Industry benchmarks (user input)
|  | 3.4.1 | benchmarkRef | Benchmark source | N/A | Free text (provide link if publicly available)
| ❓ | 3.4.2 | EFTaxonomyL1 | Product Group | N/A | Free text
| ❓ | 3.4.3 | EFTaxonomyL2 | Product Sub-Grouping | N/A | Free text
|  | 3.4.4 | EFTaxonomyL3 | Product Name | N/A | Free text
|  | 3.4.5 | benchmarkUnit | Benchmark unit | declared unit | Free text
|  | 3.4.6 | benchmarkVal | Benchmark value excluding biogenic CO2 emissions | kgCO2e/declared unit | Decimal greater than 0
|  | 3.4.7 | unitaryProductAmount | Amount of units provided | N/A | Decimal greater than 0
3.5 Summary
|  | 3.5.1 |  | Has PCF data been provided? | N/A | auto-populated | bar: 1 to 20
|  | 3.5.2 |  | What is the purchasing subcategory? | N/A | auto-populated | 0 | 0 | 0 | 0 | 0 | 0 | 0 | 0 | 0 | 0 | 0 | 0 | 0 | 0 | 0 | 0 | 0 | 0 | 0 | 0
|  | 3.5.3 |  | What type of data has been provided? | N/A | auto-populated | 0 | 0 | 0 | 0 | 0 | 0 | 0 | 0 | 0 | 0 | 0 | 0 | 0 | 0 | 0 | 0 | 0 | 0 | 0 | 0
|  | 3.5.4 |  | What value of spend does this cover? | £ | auto-populated | 0 | 0 | 0 | 0 | 0 | 0 | 0 | 0 | 0 | 0 | 0 | 0 | 0 | 0 | 0 | 0 | 0 | 0 | 0 | 0
|  | 3.5.5 |  | What is the declared unit associated with this product data? | N/A | auto-populated
|  | 3.5.6 |  | What is quantity associated with this declared unit? | N/A | auto-populated
|  | 3.5.7 |  | What is the emission factor associated with this product data? | kgCO2e/declared unit | auto-populated
|  | 3.5.8 | PCF-kgCO2eExcludingBiogenic | Emissions associated with product emissions data? (excluding biogenic CO2 emissions) | kgCO2e | auto-populated

## 3.a. Industry benchmark lookup
Industry benchmark lookup
General information |  | Calculation or locked
The industry benchmark lookup is a table of secondary generic emission factors that can be used where primary emission factors are unavailable. Please find an appropriate emission factor by reviewing the emission factor taxonomy. To use a generic emission factor, please input the benchmark ref from this sheet into the product carbon data sheet 3.3.1. |  | Requires user review
Industry benchmark lookup
| Dataset Name | Citation | Access | Notes
| ICE DB V.04 | Circular economy ICE database | https://circularecology.com/embodied-carbon-footprint-database.html | Entries related to tinder inc. carbon sequestration removed
| Dataset Name | Unique ID | Benchmark reference | Sector | EF Taxonomy L1 | EF Taxonomy L2 | EF Taxonomy L3 | Description | Declared units | Boundary | Embodied Carbon (kg CO2e per declared unit)
| ICE DB V.04 | 52bdfeb3-979f-4fcd-b4eb-6ffbda643c52 | 1 | Building materials | AggregateSand | AggregateSand, General aggregate and sand | Aggregates and sand, general UK, mixture of land won, marine, secondary and recycled, bulk, loose | This is an estimate of a market average aggregate. It models a mixture of 64.2% land won, 27.5% recycled and secondary, and 8.3% marine aggregates. Consumption statistics have been taken from a report, by British Marine Aggregates Producer Association, a member of the Mineral Products Association (MPA). [Tenth sustainable development report for the British marine aggregate industry, Dec 2016]. These results are sensitive to the embodied carbon of secondary aggregates, which is a material where data would benefit from improvement. If you know the specific type of aggregates you will use, then it is recommended to use a more specific category of aggregates. | kg | Cradle to gate, A1-3 | 0.0074696
| ICE DB V.04 | c47ba144-190c-4ed7-84c1-423159f8af34 | 2 | Building materials | AggregateSand | AggregateSand, General aggregate and sand | Aggregates and sand, general, virgin mixture of land won and marine, bulk, loose | Excludes recycled and secondary aggregate. This has been modelled with 89% land won and 11% marine won aggregate. Consumption statistics have been taken from a report, by British Marine Aggregates Producer Association, a member of the Mineral Products Association (MPA). [Tenth sustainable development report for the British marine aggregate industry, Dec 2016]. The consumption of marine aggregate was taken to be the total marine aggregate production. Of the total, 68% are consumed in the GB market, 11% are sent to the European market and 21% used as beach replenishment or fill. | kg | Cradle to gate, A1-3 | 0.0049278
| ICE DB V.04 | 238416cd-fce6-47b5-9c5a-4146d4067406 | 3 | Building materials | AggregateSand | AggregateSand, Land won gravel and sand | Aggregates and sand, from virgin land won resources, bulk, loose | Based upon the stastical average of all data collected for virgin aggregates in the ICE Database. | kg | Cradle to gate, A1-3 | 0.0043575
| ICE DB V.04 | 64214af1-a2d1-4b7b-acf3-137de42de2b6 | 4 | Building materials | AggregateSand | AggregateSand, Marine sand and aggregate | Aggregates and sand, from virgin marine resources, bulk, loose | Consumption statistics have been taken from a report, by British Marine Aggregates Producer Association, a member of the Mineral Products Association (MPA). [Tenth sustainable development report for the British marine aggregate industry, Dec 2016]. The consumption of marine aggregate was taken to be the total marine aggregate production. The data has been modelled with the average energy consumption for extracting marine aggregates in the UK. The original data did not use all scope emissions factors, instead just scope 1 and 2. The data was therefore used to estimate the full scope 1, 2 and 3 emissions. The impacts to produce aggregates has a particularly large variation in embodied impacts. | kg | Cradle to gate, A1-3 | 0.0090375
| ICE DB V.04 | 2d8e1110-577f-4b24-9276-6a0b9140036a | 5 | Building materials | AggregateSand | AggregateSand, Recycled aggregate, no heat treat | Aggregates and sand, from recycled resources, no heat treatment, bulk, loose | Based upon the stastical average of all data collected for recycled aggregates with no heat treatment in the ICE Database. Recycled aggregates include aggreagates from construction and demolition waste. It does not cover secondary aggregates, such as blaast furnace slag, or bottom ash (see seperate category for these). Data for recycled aggregates is more difficult to obtain than for virgin aggregates. There is also a large range in results for recycled aggregates, adding uncertainty into the results. | kg | Cradle to gate, A1-3 | 0.006053
| ICE DB V.04 | 0f39187d-ba00-451f-9016-2b0c271a407e | 6 | Building materials | AggregateSand | AggregateSand, Recycled aggregate, heat treat | Aggregates and sand, from recycled resources, with heat treatment, bulk, loose | Based upon the stastical average of all data collected for recycled aggregates that have been through heat treatment in the ICE Database. Recycled aggregates include aggreagates from construction and demolition waste. It does not cover secondary aggregates such as blaast furnace slag, or bottom ash (see seperate category for these). Data for recycled aggregates is more difficult to obtain than for virgin aggregates. There is also a large range in results for recycled aggregates, adding uncertainty into the results. | kg | Cradle to gate, A1-3 | 0.11877
| ICE DB V.04 | a68a6a09-34a9-4dfa-8a42-aea458041948 | 7 | Building materials | AggregateSand | AggregateSand, Expanded clay agg and sand | Aggregates and sand, expanded clay, bulk, loose | Based upon the stastical average of all data collected for expanded clay aggregates in the ICE Database. | kg | Cradle to gate, A1-3 | 0.33509
| ICE DB V.04 | 3cc7b47e-a0e6-44f2-ba7b-00a75117f13d | 8 | Building materials | AggregateSand | AggregateSand, Expanded foamed glass | Aggregates, expanded foamed glass, bulk, loose | Based upon the stastical average of all data collected for expanded foamed glass aggregates in the ICE Database. | kg | Cradle to gate, A1-3 | 0.27353
| ICE DB V.04 | 1c959c4b-8356-4280-b3e1-5e5bc010781d | 9 | Building materials | AggregateSand | AggregateSand, General secondary | Aggregates and sand, from secondary resources, bulk, loose | Including blast furnace slag, bottom ashes, road planings, mining spoil and other aggregates manufacturered from secondary resources. Limited data on the embodied carbon of secondary aggregates was available. There was also limited data on the consumption mixture of secondary aggregates in the UK. The mixture was estimated based upon two sub-regional reports for the Aggregate Minerals survey2015 (AM15). See the references [Table 6.1 in Ref: North East Aggregates Working Party, Annual Aggregates Monitoring report 2015, Dec 2016 ] and [Table 10B in South East Aggregates Working Party, South East Aggregates Monitoring report 2014 & 2015, Sept 2016]. The data would benefit from covering a wider share of the UK secondary aggregate market, | kg | Cradle to gate, A1-3 | 0.063323
| ICE DB V.04 | e918d332-402f-453c-ad0b-e050f7d34d6a | 10 | Building materials | AggregateSand | AggregateSand, General secondary and recycled | Aggregates and sand, mixture of recycled and secondary resources, bulk, loose | Data on recycled and (particularly) secondary aggregates would benefit from improvement. Limited data on the embodied carbon of secondary aggregates was available. There was also limited data on the consumption mixture of recycled and secondary aggregates in the UK. The mixture was modelled with 33% secondary and 67% recycled aggregates. [Estimated from Ref: Aggregates, cement and ready-mix concrete market investigation, Working paper on market definition for aggregates, cement and RMX. ND67. Available from: https://assets.publishing.service.gov.uk/media/5329dfb440f0b60a730002cf/market_definition_housestyled.pdf] | kg | Cradle to gate, A1-3 | 0.014181
| ICE DB V.04 | 2c1fa10f-84eb-45ff-8175-fd7dac28299c | 11 | Building materials | Cement | Cement, Average UK | Cement - Average UK additions | Mixture taken from average UK sector cement EPD S-P-05825. 87.34% clinker, 5.05% gypsum, 5.21% Limestone, 2.4% MAC. By weight. Estimated from ICE Cement, Mortar, Concrete model. | kg | Cradle to gate, A1-3 | 0.8123
| ICE DB V.04 | e9440082-ff85-4d0d-9b95-db14725c4898 | 12 | Building materials | Cement | Cement, CEM I | Cement CEM I - Portland cement | CEM I is a 'pure' cement, Ordinary Portland Cement (OPC). Mixture taken from typical UK CEM I EPD S-P-05824. 90.8% clinker, 5.0% gypsum, 4.0% Limestone, 0.2% MAC. By weight. Estimated from ICE Cement, Mortar, Concrete model. | kg | Cradle to gate, A1-3 | 0.8398
| ICE DB V.04 | 3c1c8487-e565-45d4-aded-8a0a37f5fdaf | 13 | Building materials | Cement | Cement, With GGBS | Cement CEM II-A-S - 13% GGBS - Portland-slag cement | This cement permits between 6-20% ggbs Estimated from ICE Cement, Mortar, Concrete model. | kg | Cradle to gate, A1-3 | 0.74468
| ICE DB V.04 | ea432c2f-ec59-4844-9c5e-a39bab3db639 | 14 | Building materials | Cement | Cement, With GGBS | Cement CEM II/B-S - 28% GGBS - Portland-slag cement | This cement permits between 21-35% ggbs Estimated from ICE Cement, Mortar, Concrete model. | kg | Cradle to gate, A1-3 | 0.63008
| ICE DB V.04 | 96ea969b-e10f-4a20-9597-d009a2cd92d1 | 15 | Building materials | Cement | Cement, With pozzzolanic ash | Cement CEM II/A-P - 13% natural pozzolanic ash - Portland-pozzolana cement | This cement permits between 6-20% natural pozzolanic ash Estimated from ICE Cement, Mortar, Concrete model. | kg | Cradle to gate, A1-3 | 0.73485
| ICE DB V.04 | c3fdf942-1cea-4af8-ad33-647536bff638 | 16 | Building materials | Cement | Cement, With pozzzolanic ash | Cement CEM II/B-P 28% natural pozzolanic ash - Portland-pozzolana cement | This cement permits between 21-35% natural pozzolanic ash Estimated from ICE Cement, Mortar, Concrete model. | kg | Cradle to gate, A1-3 | 0.60891
| ICE DB V.04 | da722652-b718-4747-92b1-851414ec60a8 | 17 | Building materials | Cement | Cement, With PFA | Cement CEM II/A-V - 13% fly ash siliceous - Portland-fly ash cement | This cement permits between 6-20% siliceous fly ash Estimated from ICE Cement, Mortar, Concrete model. | kg | Cradle to gate, A1-3 | 0.7348
| ICE DB V.04 | f93d6c99-6483-43e6-86b8-5c9cf6e29c77 | 18 | Building materials | Cement | Cement, With PFA | Cement CEM II/B-V - 28% fly ash siliceous - Portland-fly ash cement | This cement permits between 21-35% siliceous fly ash Estimated from ICE Cement, Mortar, Concrete model. | kg | Cradle to gate, A1-3 | 0.6088
| ICE DB V.04 | f167e986-fa9f-42a2-b710-bf0b380296b2 | 19 | Building materials | Cement | Cement, With PFA | Cement CEM II/A-W - 13% fly ash calcareous - Portland-fly ash cement | This cement permits between 6-20% calcareous fly ash Estimated from ICE Cement, Mortar, Concrete model. | kg | Cradle to gate, A1-3 | 0.7348
| ICE DB V.04 | 6f0484d0-d30d-4f96-aed8-bfdf53cfa820 | 20 | Building materials | Cement | Cement, With PFA | Cement CEM II/B-W - 28% fly ash calcareous - Portland-fly ash cement | This cement permits between 21-35% calcareous fly ash Estimated from ICE Cement, Mortar, Concrete model. | kg | Cradle to gate, A1-3 | 0.6088
| ICE DB V.04 | b1ff468c-bc89-49f9-b96e-485052171f2a | 21 | Building materials | Cement | Cement, Portland Limestone | Cement CEM II/A-L - 13% limestone - Portland-limestone cement | This cement permits between 6-20% limestone Estimated from ICE Cement, Mortar, Concrete model. | kg | Cradle to gate, A1-3 | 0.73634
| ICE DB V.04 | 926188fd-a472-4fdf-9d10-c3746487fee7 | 22 | Building materials | Cement | Cement, Portland Limestone | Cement CEM II/B-L- 28% limestone - Portland-limestone cement | This cement permits between 21-35% limestone Estimated from ICE Cement, Mortar, Concrete model. | kg | Cradle to gate, A1-3 | 0.61212
| ICE DB V.04 | d3797745-315a-4bda-89a4-fd2270bb8bb9 | 23 | Building materials | Cement | Cement, Portland Limestone | Cement CEM II/A-LL - 13% limestone - Portland-limestone cement | This cement permits between 6-20% limestone Estimated from ICE Cement, Mortar, Concrete model. | kg | Cradle to gate, A1-3 | 0.73634
| ICE DB V.04 | 0764b064-f1e8-4209-a02b-4355d073685e | 24 | Building materials | Cement | Cement, Portland Limestone | Cement CEM II/B-LL - 28% limestone - Portland-limestone cement | This cement permits between 21-35% limestone Estimated from ICE Cement, Mortar, Concrete model. | kg | Cradle to gate, A1-3 | 0.61212
| ICE DB V.04 | 41cafa60-870d-4d40-9916-2acd69aa4c28 | 25 | Building materials | Cement | Cement, Composite | Cement CEM II/A-M - 16% cement replacement - Portland-composite cement | This cement permits between 12-20% cement replacements Estimated from ICE Cement, Mortar, Concrete model. | kg | Cradle to gate, A1-3 | 0.71568
| ICE DB V.04 | 28e8975a-ccf2-4a1f-aef1-4e3dafec75ad | 26 | Building materials | Cement | Cement, Composite | Cement CEM II/B-M - 28% cement replacement- Portland-composite cement | This cement permits between 21-35% cement replacements Estimated from ICE Cement, Mortar, Concrete model. | kg | Cradle to gate, A1-3 | 0.61944
| ICE DB V.04 | b090b64e-ec2a-41b6-bb56-2abe183194b0 | 27 | Building materials | Cement | Cement, With GGBS | Cement CEM III/A - 50.5% GGBS - Blast furnace cement | This cement permits between 36-65% ggbs Estimated from ICE Cement, Mortar, Concrete model. | kg | Cradle to gate, A1-3 | 0.45818
| ICE DB V.04 | ff2520b9-3c4e-4aa0-8263-ce87b1ea02ac | 28 | Building materials | Cement | Cement, With GGBS | Cement CEM III/B - 73% GGBS - Blast furnace cement | This cement permits between 66-80% ggbs Estimated from ICE Cement, Mortar, Concrete model. | kg | Cradle to gate, A1-3 | 0.28628
| ICE DB V.04 | e474ecc8-00f2-480f-b286-58b4e67e196f | 29 | Building materials | Cement | Cement, With GGBS | Cement CEM III/C - 88% GGBS - Blast furnace cement | This cement permits between 81-95% ggbs Estimated from ICE Cement, Mortar, Concrete model. | kg | Cradle to gate, A1-3 | 0.17168
| ICE DB V.04 | fe6a2d9f-a422-4b9b-876c-5bed1b47ddc3 | 30 | Building materials | Cement | Cement, With pozzzolanic ash | Cement CEM IV/A - 23% cement replacement - Pozzolanic cement | This cement permits between 11-35% pozzolanic materials, e.g. fly ash, pozzolanic ash. Estimated from ICE Cement, Mortar, Concrete model. | kg | Cradle to gate, A1-3 | 0.6508
| ICE DB V.04 | a14d6469-d5d4-40f9-af61-731f78a67d7d | 31 | Building materials | Cement | Cement, With pozzzolanic ash | Cement CEM IV/B - 46% cement replacement - Pozzolanic cement | This cement permits between 38-55% pozzolanic materials, e.g. fly ash, pozzolanic ash. Estimated from ICE Cement, Mortar, Concrete model. | kg | Cradle to gate, A1-3 | 0.46181
| ICE DB V.04 | a9588ccc-b304-43f0-b272-fe1ebbb6408f | 32 | Building materials | Cement | Cement, Composite | Cement CEM V/A - 24% GGBS and 24% cement replacement - Composite cement | This cement permits between 18-30% ggbs and 18-30% pozzolanic materials. Estimated from ICE Cement, Mortar, Concrete model. | kg | Cradle to gate, A1-3 | 0.4601
| ICE DB V.04 | 3aab549a-1ad1-411a-9089-55850b0d3c93 | 33 | Building materials | Cement | Cement, Composite | Cement CEM V/B - 36% GGBS and 36% cement replacement - Composite cement | This cement permits between 31-49% ggbs and 31-49% pozzolanic materials. Estimated from ICE Cement, Mortar, Concrete model. | kg | Cradle to gate, A1-3 | 0.27615
| ICE DB V.04 | 2e85b74e-c751-4a7a-919d-47b5dae484dd | 34 | Building materials | Cement | Cement, Mortar | Mortar or screed (1:3 cement:sand mix) (Using CEM I cement) | With CEM I cement (Ordinary Portland Cement, OPC). | kg | Cradle to gate, A1-3 | 0.18476
| ICE DB V.04 | c88de8af-59d0-4d80-88e5-e46ae0948bd4 | 35 | Building materials | Cement | Cement, Mortar | Mortar or screed (1:4 cement:sand mix) (Using CEM I cement) | With CEM I cement (Ordinary Portland Cement, OPC). | kg | Cradle to gate, A1-3 | 0.15074
| ICE DB V.04 | ec97ba61-4a94-43c0-b7e1-b8d98dd67093 | 36 | Building materials | Cement | Cement, Mortar | Mortar or screed (1:5 cement:sand mix) (Using CEM I cement) | With CEM I cement (Ordinary Portland Cement, OPC). | kg | Cradle to gate, A1-3 | 0.12768
| ICE DB V.04 | 4f029fb4-e328-4361-884a-a9b687ffc797 | 37 | Building materials | Cement | Cement, Mortar | Mortar or screed (1:6 cement:sand mix) (Using CEM I cement) | With CEM I cement (Ordinary Portland Cement, OPC). | kg | Cradle to gate, A1-3 | 0.11101
| ICE DB V.04 | ae1aa263-dd95-4ca4-9587-6c2d217af7ec | 38 | Building materials | Cement | Cement, Mortar | Mortar (1:½:4½ Cement:Lime:Sand mix) (Using CEM I cement) | With CEM I cement (Ordinary Portland Cement, OPC). | kg | Cradle to gate, A1-3 | 0.15825
| ICE DB V.04 | ffcc35f7-65fc-4892-a224-3ae22f9029b5 | 39 | Building materials | Cement | Cement, Mortar | Mortar (1:1:6 Cement:Lime:Sand mix) (Using CEM I cement) | With CEM I cement (Ordinary Portland Cement, OPC). | kg | Cradle to gate, A1-3 | 0.14341
| ICE DB V.04 | 460bb6d3-3527-47a1-9075-deb89a0639c1 | 40 | Building materials | Cement | Cement, Mortar | Mortar (1:2:9 Cement:Lime:Sand mix) (Using CEM I cement) | With CEM I cement (Ordinary Portland Cement, OPC). | kg | Cradle to gate, A1-3 | 0.12733
| ICE DB V.04 | 56fa92b8-deff-4e85-82ad-ca28c5f1d4f5 | 41 | Building materials | Cement | Cement, Mortar | Mortar or screed (1:3 cement:sand mix) (Using average UK Cement Mix) | With average UK cement mixture (87.34% clinker, 5.05% gypsum, 5.21% Limestone, 2.4% MACs. By weight.) | kg | Cradle to gate, A1-3 | 0.17888
| ICE DB V.04 | 6fc325f3-78d3-4936-a70c-a98ca6415d04 | 42 | Building materials | Cement | Cement, Mortar | Mortar or screed (1:4 cement:sand mix) (Using average UK Cement Mix) | With average UK cement mixture (87.34% clinker, 5.05% gypsum, 5.21% Limestone, 2.4% MACs. By weight.) | kg | Cradle to gate, A1-3 | 0.146
| ICE DB V.04 | 77e42bcb-25ab-4d3b-8a77-464b481f6529 | 43 | Building materials | Cement | Cement, Mortar | Mortar or screed (1:5 cement:sand mix) (Using average UK Cement Mix) | With average UK cement mixture (87.34% clinker, 5.05% gypsum, 5.21% Limestone, 2.4% MACs. By weight.) | kg | Cradle to gate, A1-3 | 0.1237
| ICE DB V.04 | 5ee6e3c8-a21c-4fde-b3c6-c3d0a71d4563 | 44 | Building materials | Cement | Cement, Mortar | Mortar or screed (1:6 cement:sand mix) (Using average UK Cement Mix) | With average UK cement mixture (87.34% clinker, 5.05% gypsum, 5.21% Limestone, 2.4% MACs. By weight.) | kg | Cradle to gate, A1-3 | 0.10758
| ICE DB V.04 | 0b17ba55-59b2-4189-a8b6-c8ffe5095b16 | 45 | Building materials | Cement | Cement, Mortar | Mortar or screed (1:½:4½ Cement:Lime:Sand mix) (Using average UK Cement Mix) | With average UK cement mixture (87.34% clinker, 5.05% gypsum, 5.21% Limestone, 2.4% MACs. By weight.) | kg | Cradle to gate, A1-3 | 0.15403
| ICE DB V.04 | 153c6979-cfde-4a1a-a3c8-721414d5de17 | 46 | Building materials | Cement | Cement, Mortar | Mortar (1:1:6 Cement:Lime:Sand mix) (Using average UK Cement Mix) | With average UK cement mixture (87.34% clinker, 5.05% gypsum, 5.21% Limestone, 2.4% MACs. By weight.) | kg | Cradle to gate, A1-3 | 0.14012
| ICE DB V.04 | fa093a52-2c26-44c4-90dd-a6861c1a78f3 | 47 | Building materials | Cement | Cement, Mortar | Mortar (1:2:9 Cement:Lime:Sand mix) (Using average UK Cement Mix) | With average UK cement mixture (87.34% clinker, 5.05% gypsum, 5.21% Limestone, 2.4% MACs. By weight.) | kg | Cradle to gate, A1-3 | 0.12505
| ICE DB V.04 | e489ece4-79e7-42bd-a517-f603097ef5e4 | 48 | Building materials | Concrete | Concrete, General | Concrete, average UK mix | It is strongly recommended to avoid selecting a 'general' value for concrete. Selecting data for a specific cement content in the concrete type will give much greater accuracy. Data from EPD-RMC-20180095-CBG1-EN, for average UK concrete, produced by the British Ready-Mixed Concrete Association (BRMCA) part of the Mineral Products Association (MPA). Concrete mixture is 200kg CEM I, 95 kg ggbs, 15 kg fly ash, 1915kg aggregate, 139 kg water and 1.55 kg admixture. | m3 | Cradle to gate, A1-3 | 246
| ICE DB V.04 | 6a4d70f8-b506-4e75-818f-7b88ded5e0ba | 49 | Building materials | Concrete | Concrete, GEN 0 | Concrete GEN0 with CEM I cement | Assumed 150 kg total cementitious content per m3 concrete. Estimated from ICE Cement, Mortar, Concrete model with an estimate of realistic cement contents, not minimum cement contents. More cement is often added into a mixture, e.g. to cure quicker. Concrete has a wide variation of cement contents for the same strength class of concrete. This adds additional uncertainty to this data by strength class. There is no substitute for finding out the actual cement content used in a mixture (not specified min cement content - actual cement content used by the contractor). The cement content for your mixture at this strength class might be a very different value than assumed here. | m3 | Cradle to gate, A1-3 | 154.6515
| ICE DB V.04 | 1ee25bd1-c5d3-4dde-8980-2587ae5c0383 | 50 | Building materials | Concrete | Concrete, GEN 1 | Concrete GEN1 with CEM I cement | Assumed 220 kg total cementitious content per m3 concrete. Estimated from ICE Cement, Mortar, Concrete model with an estimate of realistic cement contents, not minimum cement contents. More cement is often added into a mixture, e.g. to cure quicker. Concrete has a wide variation of cement contents for the same strength class of concrete. This adds additional uncertainty to this data by strength class. There is no substitute for finding out the actual cement content used in a mixture (not specified min cement content - actual cement content used by the contractor). The cement content for your mixture at this strength class might be a very different value than assumed here. | m3 | Cradle to gate, A1-3 | 212.9766
| ICE DB V.04 | 1a33ec10-a2af-40aa-b297-191a07522a92 | 51 | Building materials | Concrete | Concrete, GEN 2 | Concrete GEN 2 with CEM I cement | Assumed 240 kg total cementitious content per m3 concrete. Estimated from ICE Cement, Mortar, Concrete model with an estimate of realistic cement contents, not minimum cement contents. More cement is often added into a mixture, e.g. to cure quicker. Concrete has a wide variation of cement contents for the same strength class of concrete. This adds additional uncertainty to this data by strength class. There is no substitute for finding out the actual cement content used in a mixture (not specified min cement content - actual cement content used by the contractor). The cement content for your mixture at this strength class might be a very different value than assumed here. | m3 | Cradle to gate, A1-3 | 229.9204
| ICE DB V.04 | 43a98680-edf8-4fd2-8246-58aef5a0cdba | 52 | Building materials | Concrete | Concrete, GEN 3 | Concrete GEN 3 with CEM I cement | Assumed 260 kg total cementitious content per m3 concrete. Estimated from ICE Cement, Mortar, Concrete model with an estimate of realistic cement contents, not minimum cement contents. More cement is often added into a mixture, e.g. to cure quicker. Concrete has a wide variation of cement contents for the same strength class of concrete. This adds additional uncertainty to this data by strength class. There is no substitute for finding out the actual cement content used in a mixture (not specified min cement content - actual cement content used by the contractor). The cement content for your mixture at this strength class might be a very different value than assumed here. | m3 | Cradle to gate, A1-3 | 246.7217
| ICE DB V.04 | 375da000-6022-4dc1-95ba-e16d8a9a824b | 53 | Building materials | Concrete | Concrete, 20/25 | Concrete RC20/25 with CEM I cement | Assumed 285 kg total cementitious content per m3 concrete. Estimated from ICE Cement, Mortar, Concrete model with an estimate of realistic cement contents, not minimum cement contents. More cement is often added into a mixture, e.g. to cure quicker. Concrete has a wide variation of cement contents for the same strength class of concrete. This adds additional uncertainty to this data by strength class. There is no substitute for finding out the actual cement content used in a mixture (not specified min cement content - actual cement content used by the contractor). The cement content for your mixture at this strength class might be a very different value than assumed here. | m3 | Cradle to gate, A1-3 | 268.096
| ICE DB V.04 | acfc738b-2342-4a26-9072-26c731b9ee5e | 54 | Building materials | Concrete | Concrete, 25/30 | Concrete RC25/30 with CEM I cement | Assumed 305 kg total cementitious content per m3 concrete. Estimated from ICE Cement, Mortar, Concrete model with an estimate of realistic cement contents, not minimum cement contents. More cement is often added into a mixture, e.g. to cure quicker. Concrete has a wide variation of cement contents for the same strength class of concrete. This adds additional uncertainty to this data by strength class. There is no substitute for finding out the actual cement content used in a mixture (not specified min cement content - actual cement content used by the contractor). The cement content for your mixture at this strength class might be a very different value than assumed here. | m3 | Cradle to gate, A1-3 | 284.98
| ICE DB V.04 | db86b3a0-79c1-4054-810d-e7bea1a90e4e | 55 | Building materials | Concrete | Concrete, 28/35 | Concrete RC28/35 with CEM I cement | Assumed 325 kg total cementitious content per m3 concrete. Estimated from ICE Cement, Mortar, Concrete model with an estimate of realistic cement contents, not minimum cement contents. More cement is often added into a mixture, e.g. to cure quicker. Concrete has a wide variation of cement contents for the same strength class of concrete. This adds additional uncertainty to this data by strength class. There is no substitute for finding out the actual cement content used in a mixture (not specified min cement content - actual cement content used by the contractor). The cement content for your mixture at this strength class might be a very different value than assumed here. | m3 | Cradle to gate, A1-3 | 301.793
| ICE DB V.04 | 1c650259-3446-459e-a9f3-cead3deb472e | 56 | Building materials | Concrete | Concrete, 32/40 | Concrete RC32/40 with CEM I cement | Assumed 360 kg total cementitious content per m3 concrete. Estimated from ICE Cement, Mortar, Concrete model with an estimate of realistic cement contents, not minimum cement contents. More cement is often added into a mixture, e.g. to cure quicker. Concrete has a wide variation of cement contents for the same strength class of concrete. This adds additional uncertainty to this data by strength class. There is no substitute for finding out the actual cement content used in a mixture (not specified min cement content - actual cement content used by the contractor). The cement content for your mixture at this strength class might be a very different value than assumed here. | m3 | Cradle to gate, A1-3 | 331.1568
| ICE DB V.04 | 637e7b5b-afe1-4790-8593-c3fdafdb2a29 | 57 | Building materials | Concrete | Concrete, 35/45 | Concrete RC35/45 with CEM I cement | Assumed 390 kg total cementitious content per m3 concrete. Estimated from ICE Cement, Mortar, Concrete model with an estimate of realistic cement contents, not minimum cement contents. More cement is often added into a mixture, e.g. to cure quicker. Concrete has a wide variation of cement contents for the same strength class of concrete. This adds additional uncertainty to this data by strength class. There is no substitute for finding out the actual cement content used in a mixture (not specified min cement content - actual cement content used by the contractor). The cement content for your mixture at this strength class might be a very different value than assumed here. | m3 | Cradle to gate, A1-3 | 356.3114
| ICE DB V.04 | cf187426-4eda-4d0c-b020-fe7e4b0e2558 | 58 | Building materials | Concrete | Concrete, 40/50 | Concrete RC40/50 with CEM I cement | Assumed 420 kg total cementitious content per m3 concrete. Estimated from ICE Cement, Mortar, Concrete model with an estimate of realistic cement contents, not minimum cement contents. More cement is often added into a mixture, e.g. to cure quicker. Concrete has a wide variation of cement contents for the same strength class of concrete. This adds additional uncertainty to this data by strength class. There is no substitute for finding out the actual cement content used in a mixture (not specified min cement content - actual cement content used by the contractor). The cement content for your mixture at this strength class might be a very different value than assumed here. | m3 | Cradle to gate, A1-3 | 381.5204
| ICE DB V.04 | e684db6f-f372-4639-9e6a-3f1695ac282b | 59 | Building materials | Concrete | Concrete, PAV 1 | Concrete PAV1 with CEM I cement | Assumed 325 kg total cementitious content per m3 concrete. Estimated from ICE Cement, Mortar, Concrete model with an estimate of realistic cement contents, not minimum cement contents. More cement is often added into a mixture, e.g. to cure quicker. Concrete has a wide variation of cement contents for the same strength class of concrete. This adds additional uncertainty to this data by strength class. There is no substitute for finding out the actual cement content used in a mixture (not specified min cement content - actual cement content used by the contractor). The cement content for your mixture at this strength class might be a very different value than assumed here. | m3 | Cradle to gate, A1-3 | 301.7842
| ICE DB V.04 | 44a9e8f1-52d4-474a-902e-987cc2ecd356 | 60 | Building materials | Concrete | Concrete, PAV 2 | Concrete PAV2 with CEM I cement | Assumed 360 kg total cementitious content per m3 concrete. Estimated from ICE Cement, Mortar, Concrete model with an estimate of realistic cement contents, not minimum cement contents. More cement is often added into a mixture, e.g. to cure quicker. Concrete has a wide variation of cement contents for the same strength class of concrete. This adds additional uncertainty to this data by strength class. There is no substitute for finding out the actual cement content used in a mixture (not specified min cement content - actual cement content used by the contractor). The cement content for your mixture at this strength class might be a very different value than assumed here. | m3 | Cradle to gate, A1-3 | 331.1663
| ICE DB V.04 | 18e5a998-4f70-4227-af74-c4043943466a | 61 | Building materials | Concrete | Concrete, GEN 0 | Concrete GEN0 with 15% PFA cement | Assumed 157 kg total cementitious content per m3 concrete. Estimated from ICE Cement, Mortar, Concrete model with an estimate of realistic cement contents, not minimum cement contents. More cement is often added into a mixture, e.g. to cure quicker. Concrete has a wide variation of cement contents for the same strength class of concrete. This adds additional uncertainty to this data by strength class. There is no substitute for finding out the actual cement content used in a mixture (not specified min cement content - actual cement content used by the contractor). The cement content for your mixture at this strength class might be a very different value than assumed here. | m3 | Cradle to gate, A1-3 | 140.4059
| ICE DB V.04 | 3ee2f3fe-3753-48cd-8315-32be6f429c96 | 62 | Building materials | Concrete | Concrete, GEN 1 | Concrete GEN1 with 15% PFA cement | Assumed 233 kg total cementitious content per m3 concrete. Estimated from ICE Cement, Mortar, Concrete model with an estimate of realistic cement contents, not minimum cement contents. More cement is often added into a mixture, e.g. to cure quicker. Concrete has a wide variation of cement contents for the same strength class of concrete. This adds additional uncertainty to this data by strength class. There is no substitute for finding out the actual cement content used in a mixture (not specified min cement content - actual cement content used by the contractor). The cement content for your mixture at this strength class might be a very different value than assumed here. | m3 | Cradle to gate, A1-3 | 194.0781
| ICE DB V.04 | a1c1e337-e76b-410f-a51d-7af11be41cdc | 63 | Building materials | Concrete | Concrete, GEN 2 | Concrete GEN 2 with 15% PFA cement | Assumed 256 kg total cementitious content per m3 concrete. Estimated from ICE Cement, Mortar, Concrete model with an estimate of realistic cement contents, not minimum cement contents. More cement is often added into a mixture, e.g. to cure quicker. Concrete has a wide variation of cement contents for the same strength class of concrete. This adds additional uncertainty to this data by strength class. There is no substitute for finding out the actual cement content used in a mixture (not specified min cement content - actual cement content used by the contractor). The cement content for your mixture at this strength class might be a very different value than assumed here. | m3 | Cradle to gate, A1-3 | 210.6161
| ICE DB V.04 | ca5a2c02-24d3-4e6e-968d-95187cd57af9 | 64 | Building materials | Concrete | Concrete, GEN 3 | Concrete GEN 3 with 15% PFA cement | Assumed 277 kg total cementitious content per m3 concrete. Estimated from ICE Cement, Mortar, Concrete model with an estimate of realistic cement contents, not minimum cement contents. More cement is often added into a mixture, e.g. to cure quicker. Concrete has a wide variation of cement contents for the same strength class of concrete. This adds additional uncertainty to this data by strength class. There is no substitute for finding out the actual cement content used in a mixture (not specified min cement content - actual cement content used by the contractor). The cement content for your mixture at this strength class might be a very different value than assumed here. | m3 | Cradle to gate, A1-3 | 225.8186
| ICE DB V.04 | 8d3332e8-da53-4c14-a7b1-a0d0c99eb481 | 65 | Building materials | Concrete | Concrete, 20/25 | Concrete RC20/25 with 15% PFA cement | Assumed 304 kg total cementitious content per m3 concrete. Estimated from ICE Cement, Mortar, Concrete model with an estimate of realistic cement contents, not minimum cement contents. More cement is often added into a mixture, e.g. to cure quicker. Concrete has a wide variation of cement contents for the same strength class of concrete. This adds additional uncertainty to this data by strength class. There is no substitute for finding out the actual cement content used in a mixture (not specified min cement content - actual cement content used by the contractor). The cement content for your mixture at this strength class might be a very different value than assumed here. | m3 | Cradle to gate, A1-3 | 245.1564
| ICE DB V.04 | 2fdd0eff-7148-465e-8c15-4db3adac065c | 66 | Building materials | Concrete | Concrete, 25/30 | Concrete RC25/30 with 15% PFA cement | Assumed 325 kg total cementitious content per m3 concrete. Estimated from ICE Cement, Mortar, Concrete model with an estimate of realistic cement contents, not minimum cement contents. More cement is often added into a mixture, e.g. to cure quicker. Concrete has a wide variation of cement contents for the same strength class of concrete. This adds additional uncertainty to this data by strength class. There is no substitute for finding out the actual cement content used in a mixture (not specified min cement content - actual cement content used by the contractor). The cement content for your mixture at this strength class might be a very different value than assumed here. | m3 | Cradle to gate, A1-3 | 260.5335
| ICE DB V.04 | bbc52479-6687-4ae8-8a0b-2349c4772134 | 67 | Building materials | Concrete | Concrete, 28/35 | Concrete RC28/35 with 15% PFA cement | Assumed 350 kg total cementitious content per m3 concrete. Estimated from ICE Cement, Mortar, Concrete model with an estimate of realistic cement contents, not minimum cement contents. More cement is often added into a mixture, e.g. to cure quicker. Concrete has a wide variation of cement contents for the same strength class of concrete. This adds additional uncertainty to this data by strength class. There is no substitute for finding out the actual cement content used in a mixture (not specified min cement content - actual cement content used by the contractor). The cement content for your mixture at this strength class might be a very different value than assumed here. | m3 | Cradle to gate, A1-3 | 278.3814
| ICE DB V.04 | 474df7c9-02b9-4296-9a7b-07579a52bf0b | 68 | Building materials | Concrete | Concrete, 32/40 | Concrete RC32/40 with 15% PFA cement | Assumed 390 kg total cementitious content per m3 concrete. Estimated from ICE Cement, Mortar, Concrete model with an estimate of realistic cement contents, not minimum cement contents. More cement is often added into a mixture, e.g. to cure quicker. Concrete has a wide variation of cement contents for the same strength class of concrete. This adds additional uncertainty to this data by strength class. There is no substitute for finding out the actual cement content used in a mixture (not specified min cement content - actual cement content used by the contractor). The cement content for your mixture at this strength class might be a very different value than assumed here. | m3 | Cradle to gate, A1-3 | 306.8815
| ICE DB V.04 | 7ff52de9-197c-41f8-9632-5daa763a06a4 | 69 | Building materials | Concrete | Concrete, 35/45 | Concrete RC35/45 with 15% PFA cement | Assumed 419 kg total cementitious content per m3 concrete. Estimated from ICE Cement, Mortar, Concrete model with an estimate of realistic cement contents, not minimum cement contents. More cement is often added into a mixture, e.g. to cure quicker. Concrete has a wide variation of cement contents for the same strength class of concrete. This adds additional uncertainty to this data by strength class. There is no substitute for finding out the actual cement content used in a mixture (not specified min cement content - actual cement content used by the contractor). The cement content for your mixture at this strength class might be a very different value than assumed here. | m3 | Cradle to gate, A1-3 | 327.6795
| ICE DB V.04 | 9a5168de-44f4-4767-bd8e-c9cbf7c30d9a | 70 | Building materials | Concrete | Concrete, 40/50 | Concrete RC40/50 with 15% PFA cement | Assumed 452 kg total cementitious content per m3 concrete. Estimated from ICE Cement, Mortar, Concrete model with an estimate of realistic cement contents, not minimum cement contents. More cement is often added into a mixture, e.g. to cure quicker. Concrete has a wide variation of cement contents for the same strength class of concrete. This adds additional uncertainty to this data by strength class. There is no substitute for finding out the actual cement content used in a mixture (not specified min cement content - actual cement content used by the contractor). The cement content for your mixture at this strength class might be a very different value than assumed here. | m3 | Cradle to gate, A1-3 | 350.6269
| ICE DB V.04 | bd2f5936-8a88-4a3b-ba5f-c796f3ea7a08 | 71 | Building materials | Concrete | Concrete, PAV 1 | Concrete PAV1 with 15% PFA cement | Assumed 349 kg total cementitious content per m3 concrete. Estimated from ICE Cement, Mortar, Concrete model with an estimate of realistic cement contents, not minimum cement contents. More cement is often added into a mixture, e.g. to cure quicker. Concrete has a wide variation of cement contents for the same strength class of concrete. This adds additional uncertainty to this data by strength class. There is no substitute for finding out the actual cement content used in a mixture (not specified min cement content - actual cement content used by the contractor). The cement content for your mixture at this strength class might be a very different value than assumed here. | m3 | Cradle to gate, A1-3 | 277.927
| ICE DB V.04 | 4d90b39d-0b96-4b96-b04d-732f8c096a5f | 72 | Building materials | Concrete | Concrete, PAV 2 | Concrete PAV2 with 15% PFA cement | Assumed 391 kg total cementitious content per m3 concrete. Estimated from ICE Cement, Mortar, Concrete model with an estimate of realistic cement contents, not minimum cement contents. More cement is often added into a mixture, e.g. to cure quicker. Concrete has a wide variation of cement contents for the same strength class of concrete. This adds additional uncertainty to this data by strength class. There is no substitute for finding out the actual cement content used in a mixture (not specified min cement content - actual cement content used by the contractor). The cement content for your mixture at this strength class might be a very different value than assumed here. | m3 | Cradle to gate, A1-3 | 307.3185
| ICE DB V.04 | faa643d9-33ea-464f-9a3c-cf11408858f1 | 73 | Building materials | Concrete | Concrete, GEN 0 | Concrete GEN0 with 30% PFA cement | Assumed 164 kg total cementitious content per m3 concrete. Estimated from ICE Cement, Mortar, Concrete model with an estimate of realistic cement contents, not minimum cement contents. More cement is often added into a mixture, e.g. to cure quicker. Concrete has a wide variation of cement contents for the same strength class of concrete. This adds additional uncertainty to this data by strength class. There is no substitute for finding out the actual cement content used in a mixture (not specified min cement content - actual cement content used by the contractor). The cement content for your mixture at this strength class might be a very different value than assumed here. | m3 | Cradle to gate, A1-3 | 124.4509
| ICE DB V.04 | 83a7957b-4ac7-4a82-b7c8-d82059d6c299 | 74 | Building materials | Concrete | Concrete, GEN 1 | Concrete GEN1 with 30% PFA cement | Assumed 245 kg total cementitious content per m3 concrete. Estimated from ICE Cement, Mortar, Concrete model with an estimate of realistic cement contents, not minimum cement contents. More cement is often added into a mixture, e.g. to cure quicker. Concrete has a wide variation of cement contents for the same strength class of concrete. This adds additional uncertainty to this data by strength class. There is no substitute for finding out the actual cement content used in a mixture (not specified min cement content - actual cement content used by the contractor). The cement content for your mixture at this strength class might be a very different value than assumed here. | m3 | Cradle to gate, A1-3 | 172.0306
| ICE DB V.04 | a7a6de23-53ba-4f62-8ae1-3178d35556dd | 75 | Building materials | Concrete | Concrete, GEN 2 | Concrete GEN 2 with 30% PFA cement | Assumed 271 kg total cementitious content per m3 concrete. Estimated from ICE Cement, Mortar, Concrete model with an estimate of realistic cement contents, not minimum cement contents. More cement is often added into a mixture, e.g. to cure quicker. Concrete has a wide variation of cement contents for the same strength class of concrete. This adds additional uncertainty to this data by strength class. There is no substitute for finding out the actual cement content used in a mixture (not specified min cement content - actual cement content used by the contractor). The cement content for your mixture at this strength class might be a very different value than assumed here. | m3 | Cradle to gate, A1-3 | 187.3703
| ICE DB V.04 | d295bd1f-01c6-43ef-9883-0f130fd09a79 | 76 | Building materials | Concrete | Concrete, GEN 3 | Concrete GEN 3 with 30% PFA cement | Assumed 294 kg total cementitious content per m3 concrete. Estimated from ICE Cement, Mortar, Concrete model with an estimate of realistic cement contents, not minimum cement contents. More cement is often added into a mixture, e.g. to cure quicker. Concrete has a wide variation of cement contents for the same strength class of concrete. This adds additional uncertainty to this data by strength class. There is no substitute for finding out the actual cement content used in a mixture (not specified min cement content - actual cement content used by the contractor). The cement content for your mixture at this strength class might be a very different value than assumed here. | m3 | Cradle to gate, A1-3 | 200.6457
| ICE DB V.04 | 54e274fe-e810-4f2f-a477-d6d75fe2992c | 77 | Building materials | Concrete | Concrete, 20/25 | Concrete RC20/25 with 30% PFA cement | Assumed 322 kg total cementitious content per m3 concrete. Estimated from ICE Cement, Mortar, Concrete model with an estimate of realistic cement contents, not minimum cement contents. More cement is often added into a mixture, e.g. to cure quicker. Concrete has a wide variation of cement contents for the same strength class of concrete. This adds additional uncertainty to this data by strength class. There is no substitute for finding out the actual cement content used in a mixture (not specified min cement content - actual cement content used by the contractor). The cement content for your mixture at this strength class might be a very different value than assumed here. | m3 | Cradle to gate, A1-3 | 217.5473
| ICE DB V.04 | 0924aae5-168c-48b5-aa14-a84d1d10a72b | 78 | Building materials | Concrete | Concrete, 25/30 | Concrete RC25/30 with 30% PFA cement | Assumed 345 kg total cementitious content per m3 concrete. Estimated from ICE Cement, Mortar, Concrete model with an estimate of realistic cement contents, not minimum cement contents. More cement is often added into a mixture, e.g. to cure quicker. Concrete has a wide variation of cement contents for the same strength class of concrete. This adds additional uncertainty to this data by strength class. There is no substitute for finding out the actual cement content used in a mixture (not specified min cement content - actual cement content used by the contractor). The cement content for your mixture at this strength class might be a very different value than assumed here. | m3 | Cradle to gate, A1-3 | 231.0404
| ICE DB V.04 | 857ce8bb-267a-44ca-a880-8fe36fa55db2 | 79 | Building materials | Concrete | Concrete, 28/35 | Concrete RC28/35 with 30% PFA cement | Assumed 375 kg total cementitious content per m3 concrete. Estimated from ICE Cement, Mortar, Concrete model with an estimate of realistic cement contents, not minimum cement contents. More cement is often added into a mixture, e.g. to cure quicker. Concrete has a wide variation of cement contents for the same strength class of concrete. This adds additional uncertainty to this data by strength class. There is no substitute for finding out the actual cement content used in a mixture (not specified min cement content - actual cement content used by the contractor). The cement content for your mixture at this strength class might be a very different value than assumed here. | m3 | Cradle to gate, A1-3 | 248.6626
| ICE DB V.04 | 3c7ff702-aae7-400f-bfc0-ffa170f02e10 | 80 | Building materials | Concrete | Concrete, 32/40 | Concrete RC32/40 with 30% PFA cement | Assumed 420 kg total cementitious content per m3 concrete. Estimated from ICE Cement, Mortar, Concrete model with an estimate of realistic cement contents, not minimum cement contents. More cement is often added into a mixture, e.g. to cure quicker. Concrete has a wide variation of cement contents for the same strength class of concrete. This adds additional uncertainty to this data by strength class. There is no substitute for finding out the actual cement content used in a mixture (not specified min cement content - actual cement content used by the contractor). The cement content for your mixture at this strength class might be a very different value than assumed here. | m3 | Cradle to gate, A1-3 | 275.0368
| ICE DB V.04 | 420669c7-cd7c-4050-b728-bd58642d5d9c | 81 | Building materials | Concrete | Concrete, 35/45 | Concrete RC35/45 with 30% PFA cement | Assumed 449 kg total cementitious content per m3 concrete. Estimated from ICE Cement, Mortar, Concrete model with an estimate of realistic cement contents, not minimum cement contents. More cement is often added into a mixture, e.g. to cure quicker. Concrete has a wide variation of cement contents for the same strength class of concrete. This adds additional uncertainty to this data by strength class. There is no substitute for finding out the actual cement content used in a mixture (not specified min cement content - actual cement content used by the contractor). The cement content for your mixture at this strength class might be a very different value than assumed here. | m3 | Cradle to gate, A1-3 | 291.6607
| ICE DB V.04 | a1c621f9-5954-4d31-ad0c-5cb08c1aced0 | 82 | Building materials | Concrete | Concrete, 40/50 | Concrete RC40/50 with 30% PFA cement | Assumed 483 kg total cementitious content per m3 concrete. Estimated from ICE Cement, Mortar, Concrete model with an estimate of realistic cement contents, not minimum cement contents. More cement is often added into a mixture, e.g. to cure quicker. Concrete has a wide variation of cement contents for the same strength class of concrete. This adds additional uncertainty to this data by strength class. There is no substitute for finding out the actual cement content used in a mixture (not specified min cement content - actual cement content used by the contractor). The cement content for your mixture at this strength class might be a very different value than assumed here. | m3 | Cradle to gate, A1-3 | 311.7672
| ICE DB V.04 | 60089661-c7b4-4e24-b185-96e32d2965aa | 83 | Building materials | Concrete | Concrete, PAV 1 | Concrete PAV1 with 30% PFA cement | Assumed 374 kg total cementitious content per m3 concrete. Estimated from ICE Cement, Mortar, Concrete model with an estimate of realistic cement contents, not minimum cement contents. More cement is often added into a mixture, e.g. to cure quicker. Concrete has a wide variation of cement contents for the same strength class of concrete. This adds additional uncertainty to this data by strength class. There is no substitute for finding out the actual cement content used in a mixture (not specified min cement content - actual cement content used by the contractor). The cement content for your mixture at this strength class might be a very different value than assumed here. | m3 | Cradle to gate, A1-3 | 247.9199
| ICE DB V.04 | b7353230-561f-4a93-924d-7fb1362fd93d | 84 | Building materials | Concrete | Concrete, PAV 2 | Concrete PAV2 with 30% PFA cement | Assumed 421 kg total cementitious content per m3 concrete. Estimated from ICE Cement, Mortar, Concrete model with an estimate of realistic cement contents, not minimum cement contents. More cement is often added into a mixture, e.g. to cure quicker. Concrete has a wide variation of cement contents for the same strength class of concrete. This adds additional uncertainty to this data by strength class. There is no substitute for finding out the actual cement content used in a mixture (not specified min cement content - actual cement content used by the contractor). The cement content for your mixture at this strength class might be a very different value than assumed here. | m3 | Cradle to gate, A1-3 | 275.7503
| ICE DB V.04 | b40d1968-471b-4749-82a5-df65a6a28c3d | 85 | Building materials | Concrete | Concrete, GEN 0 | Concrete GEN0 with 40% PFA cement | Assumed 173 kg total cementitious content per m3 concrete. Estimated from ICE Cement, Mortar, Concrete model with an estimate of realistic cement contents, not minimum cement contents. More cement is often added into a mixture, e.g. to cure quicker. Concrete has a wide variation of cement contents for the same strength class of concrete. This adds additional uncertainty to this data by strength class. There is no substitute for finding out the actual cement content used in a mixture (not specified min cement content - actual cement content used by the contractor). The cement content for your mixture at this strength class might be a very different value than assumed here. | m3 | Cradle to gate, A1-3 | 115.0801
| ICE DB V.04 | 71673d5e-c8c7-4b35-a8d2-97940e887b03 | 86 | Building materials | Concrete | Concrete, GEN 1 | Concrete GEN1 with 40% PFA cement | Assumed 253 kg total cementitious content per m3 concrete. Estimated from ICE Cement, Mortar, Concrete model with an estimate of realistic cement contents, not minimum cement contents. More cement is often added into a mixture, e.g. to cure quicker. Concrete has a wide variation of cement contents for the same strength class of concrete. This adds additional uncertainty to this data by strength class. There is no substitute for finding out the actual cement content used in a mixture (not specified min cement content - actual cement content used by the contractor). The cement content for your mixture at this strength class might be a very different value than assumed here. | m3 | Cradle to gate, A1-3 | 155.3063
| ICE DB V.04 | 90a2620f-14c7-4b15-a0ce-dbb21adc47be | 87 | Building materials | Concrete | Concrete, GEN 2 | Concrete GEN 2 with 40% PFA cement | Assumed 276 kg total cementitious content per m3 concrete. Estimated from ICE Cement, Mortar, Concrete model with an estimate of realistic cement contents, not minimum cement contents. More cement is often added into a mixture, e.g. to cure quicker. Concrete has a wide variation of cement contents for the same strength class of concrete. This adds additional uncertainty to this data by strength class. There is no substitute for finding out the actual cement content used in a mixture (not specified min cement content - actual cement content used by the contractor). The cement content for your mixture at this strength class might be a very different value than assumed here. | m3 | Cradle to gate, A1-3 | 166.8542
| ICE DB V.04 | de5ab00e-f2b8-4656-bfb9-8b22bdaa0edf | 88 | Building materials | Concrete | Concrete, GEN 3 | Concrete GEN 3 with 40% PFA cement | Assumed 299 kg total cementitious content per m3 concrete. Estimated from ICE Cement, Mortar, Concrete model with an estimate of realistic cement contents, not minimum cement contents. More cement is often added into a mixture, e.g. to cure quicker. Concrete has a wide variation of cement contents for the same strength class of concrete. This adds additional uncertainty to this data by strength class. There is no substitute for finding out the actual cement content used in a mixture (not specified min cement content - actual cement content used by the contractor). The cement content for your mixture at this strength class might be a very different value than assumed here. | m3 | Cradle to gate, A1-3 | 178.423
| ICE DB V.04 | 903dca19-9803-4dbf-8175-c4da9448b3f3 | 89 | Building materials | Concrete | Concrete, 20/25 | Concrete RC20/25 with 40% PFA cement | Assumed 328 kg total cementitious content per m3 concrete. Estimated from ICE Cement, Mortar, Concrete model with an estimate of realistic cement contents, not minimum cement contents. More cement is often added into a mixture, e.g. to cure quicker. Concrete has a wide variation of cement contents for the same strength class of concrete. This adds additional uncertainty to this data by strength class. There is no substitute for finding out the actual cement content used in a mixture (not specified min cement content - actual cement content used by the contractor). The cement content for your mixture at this strength class might be a very different value than assumed here. | m3 | Cradle to gate, A1-3 | 193.1946
| ICE DB V.04 | 6ad2fe19-7339-4511-b501-3851e32b3fa2 | 90 | Building materials | Concrete | Concrete, 25/30 | Concrete RC25/30 with 40% PFA cement | Assumed 351 kg total cementitious content per m3 concrete. Estimated from ICE Cement, Mortar, Concrete model with an estimate of realistic cement contents, not minimum cement contents. More cement is often added into a mixture, e.g. to cure quicker. Concrete has a wide variation of cement contents for the same strength class of concrete. This adds additional uncertainty to this data by strength class. There is no substitute for finding out the actual cement content used in a mixture (not specified min cement content - actual cement content used by the contractor). The cement content for your mixture at this strength class might be a very different value than assumed here. | m3 | Cradle to gate, A1-3 | 204.7776
| ICE DB V.04 | 8d471cad-9cc1-4c74-bc79-39f14b2d1ecf | 91 | Building materials | Concrete | Concrete, 28/35 | Concrete RC28/35 with 40% PFA cement | Assumed 375 kg total cementitious content per m3 concrete. Estimated from ICE Cement, Mortar, Concrete model with an estimate of realistic cement contents, not minimum cement contents. More cement is often added into a mixture, e.g. to cure quicker. Concrete has a wide variation of cement contents for the same strength class of concrete. This adds additional uncertainty to this data by strength class. There is no substitute for finding out the actual cement content used in a mixture (not specified min cement content - actual cement content used by the contractor). The cement content for your mixture at this strength class might be a very different value than assumed here. | m3 | Cradle to gate, A1-3 | 217.0067
| ICE DB V.04 | 455773f1-d526-4b02-992b-e6e0f9652b49 | 92 | Building materials | Concrete | Concrete, 32/40 | Concrete RC32/40 with 40% PFA cement | Assumed 420 kg total cementitious content per m3 concrete. Estimated from ICE Cement, Mortar, Concrete model with an estimate of realistic cement contents, not minimum cement contents. More cement is often added into a mixture, e.g. to cure quicker. Concrete has a wide variation of cement contents for the same strength class of concrete. This adds additional uncertainty to this data by strength class. There is no substitute for finding out the actual cement content used in a mixture (not specified min cement content - actual cement content used by the contractor). The cement content for your mixture at this strength class might be a very different value than assumed here. | m3 | Cradle to gate, A1-3 | 239.5821
| ICE DB V.04 | 9e70bd0b-122a-465b-836f-bc8351d6bf1c | 93 | Building materials | Concrete | Concrete, 35/45 | Concrete RC35/45 with 40% PFA cement | Assumed 449 kg total cementitious content per m3 concrete. Estimated from ICE Cement, Mortar, Concrete model with an estimate of realistic cement contents, not minimum cement contents. More cement is often added into a mixture, e.g. to cure quicker. Concrete has a wide variation of cement contents for the same strength class of concrete. This adds additional uncertainty to this data by strength class. There is no substitute for finding out the actual cement content used in a mixture (not specified min cement content - actual cement content used by the contractor). The cement content for your mixture at this strength class might be a very different value than assumed here. | m3 | Cradle to gate, A1-3 | 253.8002
| ICE DB V.04 | 1a534518-9268-4af3-ba07-03236ac47ba7 | 94 | Building materials | Concrete | Concrete, 40/50 | Concrete RC40/50 with 40% PFA cement | Assumed 483 kg total cementitious content per m3 concrete. Estimated from ICE Cement, Mortar, Concrete model with an estimate of realistic cement contents, not minimum cement contents. More cement is often added into a mixture, e.g. to cure quicker. Concrete has a wide variation of cement contents for the same strength class of concrete. This adds additional uncertainty to this data by strength class. There is no substitute for finding out the actual cement content used in a mixture (not specified min cement content - actual cement content used by the contractor). The cement content for your mixture at this strength class might be a very different value than assumed here. | m3 | Cradle to gate, A1-3 | 270.9944
| ICE DB V.04 | 47ae3a22-cf9f-4625-8e40-06d18b567297 | 95 | Building materials | Concrete | Concrete, PAV 1 | Concrete PAV1 with 40% PFA cement | Assumed 374 kg total cementitious content per m3 concrete. Estimated from ICE Cement, Mortar, Concrete model with an estimate of realistic cement contents, not minimum cement contents. More cement is often added into a mixture, e.g. to cure quicker. Concrete has a wide variation of cement contents for the same strength class of concrete. This adds additional uncertainty to this data by strength class. There is no substitute for finding out the actual cement content used in a mixture (not specified min cement content - actual cement content used by the contractor). The cement content for your mixture at this strength class might be a very different value than assumed here. | m3 | Cradle to gate, A1-3 | 216.3695
| ICE DB V.04 | f6cf5dc0-4bcc-4681-be41-75255e172d64 | 96 | Building materials | Concrete | Concrete, PAV 2 | Concrete PAV2 with 40% PFA cement | Assumed 421 kg total cementitious content per m3 concrete. Estimated from ICE Cement, Mortar, Concrete model with an estimate of realistic cement contents, not minimum cement contents. More cement is often added into a mixture, e.g. to cure quicker. Concrete has a wide variation of cement contents for the same strength class of concrete. This adds additional uncertainty to this data by strength class. There is no substitute for finding out the actual cement content used in a mixture (not specified min cement content - actual cement content used by the contractor). The cement content for your mixture at this strength class might be a very different value than assumed here. | m3 | Cradle to gate, A1-3 | 240.0947
| ICE DB V.04 | 6046818d-f56d-476d-abe6-b852f509e508 | 97 | Building materials | Concrete | Concrete, GEN 0 | Concrete GEN0 with 25% GGBS cement | Assumed 145 kg total cementitious content per m3 concrete. Estimated from ICE Cement, Mortar, Concrete model with an estimate of realistic cement contents, not minimum cement contents. More cement is often added into a mixture, e.g. to cure quicker. Concrete has a wide variation of cement contents for the same strength class of concrete. This adds additional uncertainty to this data by strength class. There is no substitute for finding out the actual cement content used in a mixture (not specified min cement content - actual cement content used by the contractor). The cement content for your mixture at this strength class might be a very different value than assumed here. | m3 | Cradle to gate, A1-3 | 122.4027
| ICE DB V.04 | a3291faf-bf2a-48f5-9613-6c71be608c6e | 98 | Building materials | Concrete | Concrete, GEN 1 | Concrete GEN1 with 25% GGBS cement | Assumed 210 kg total cementitious content per m3 concrete. Estimated from ICE Cement, Mortar, Concrete model with an estimate of realistic cement contents, not minimum cement contents. More cement is often added into a mixture, e.g. to cure quicker. Concrete has a wide variation of cement contents for the same strength class of concrete. This adds additional uncertainty to this data by strength class. There is no substitute for finding out the actual cement content used in a mixture (not specified min cement content - actual cement content used by the contractor). The cement content for your mixture at this strength class might be a very different value than assumed here. | m3 | Cradle to gate, A1-3 | 164.1894
| ICE DB V.04 | 8207d167-0d67-497a-bd0a-6ee66a959482 | 99 | Building materials | Concrete | Concrete, GEN 2 | Concrete GEN 2 with 25% GGBS cement | Assumed 234 kg total cementitious content per m3 concrete. Estimated from ICE Cement, Mortar, Concrete model with an estimate of realistic cement contents, not minimum cement contents. More cement is often added into a mixture, e.g. to cure quicker. Concrete has a wide variation of cement contents for the same strength class of concrete. This adds additional uncertainty to this data by strength class. There is no substitute for finding out the actual cement content used in a mixture (not specified min cement content - actual cement content used by the contractor). The cement content for your mixture at this strength class might be a very different value than assumed here. | m3 | Cradle to gate, A1-3 | 179.7443
| ICE DB V.04 | 55a81ca7-d0d9-49a6-b947-c6db3f990a5f | 100 | Building materials | Concrete | Concrete, GEN 3 | Concrete GEN 3 with 25% GGBS cement | Assumed 254 kg total cementitious content per m3 concrete. Estimated from ICE Cement, Mortar, Concrete model with an estimate of realistic cement contents, not minimum cement contents. More cement is often added into a mixture, e.g. to cure quicker. Concrete has a wide variation of cement contents for the same strength class of concrete. This adds additional uncertainty to this data by strength class. There is no substitute for finding out the actual cement content used in a mixture (not specified min cement content - actual cement content used by the contractor). The cement content for your mixture at this strength class might be a very different value than assumed here. | m3 | Cradle to gate, A1-3 | 192.4458
| ICE DB V.04 | 6bd8fc0c-9733-4dcd-91e0-ce5eb528ecf3 | 101 | Building materials | Concrete | Concrete, 20/25 | Concrete RC20/25 with 25% GGBS cement | Assumed 282 kg total cementitious content per m3 concrete. Estimated from ICE Cement, Mortar, Concrete model with an estimate of realistic cement contents, not minimum cement contents. More cement is often added into a mixture, e.g. to cure quicker. Concrete has a wide variation of cement contents for the same strength class of concrete. This adds additional uncertainty to this data by strength class. There is no substitute for finding out the actual cement content used in a mixture (not specified min cement content - actual cement content used by the contractor). The cement content for your mixture at this strength class might be a very different value than assumed here. | m3 | Cradle to gate, A1-3 | 211.4979
| ICE DB V.04 | cc08491b-5c0b-4f14-bd28-4b653508322c | 102 | Building materials | Concrete | Concrete, 25/30 | Concrete RC25/30 with 25% GGBS cement | Assumed 303 kg total cementitious content per m3 concrete. Estimated from ICE Cement, Mortar, Concrete model with an estimate of realistic cement contents, not minimum cement contents. More cement is often added into a mixture, e.g. to cure quicker. Concrete has a wide variation of cement contents for the same strength class of concrete. This adds additional uncertainty to this data by strength class. There is no substitute for finding out the actual cement content used in a mixture (not specified min cement content - actual cement content used by the contractor). The cement content for your mixture at this strength class might be a very different value than assumed here. | m3 | Cradle to gate, A1-3 | 224.7496
| ICE DB V.04 | aab6d50d-71aa-440e-bc25-6263dcdd2d1c | 103 | Building materials | Concrete | Concrete, 28/35 | Concrete RC28/35 with 25% GGBS cement | Assumed 328 kg total cementitious content per m3 concrete. Estimated from ICE Cement, Mortar, Concrete model with an estimate of realistic cement contents, not minimum cement contents. More cement is often added into a mixture, e.g. to cure quicker. Concrete has a wide variation of cement contents for the same strength class of concrete. This adds additional uncertainty to this data by strength class. There is no substitute for finding out the actual cement content used in a mixture (not specified min cement content - actual cement content used by the contractor). The cement content for your mixture at this strength class might be a very different value than assumed here. | m3 | Cradle to gate, A1-3 | 240.9672
| ICE DB V.04 | 27bd48ca-ac17-4281-8fe1-5da86f4e8fec | 104 | Building materials | Concrete | Concrete, 32/40 | Concrete RC32/40 with 25% GGBS cement | Assumed 373 kg total cementitious content per m3 concrete. Estimated from ICE Cement, Mortar, Concrete model with an estimate of realistic cement contents, not minimum cement contents. More cement is often added into a mixture, e.g. to cure quicker. Concrete has a wide variation of cement contents for the same strength class of concrete. This adds additional uncertainty to this data by strength class. There is no substitute for finding out the actual cement content used in a mixture (not specified min cement content - actual cement content used by the contractor). The cement content for your mixture at this strength class might be a very different value than assumed here. | m3 | Cradle to gate, A1-3 | 270.0976
| ICE DB V.04 | ecd9fa63-8081-40ed-911a-1b15043831b2 | 105 | Building materials | Concrete | Concrete, 35/45 | Concrete RC35/45 with 25% GGBS cement | Assumed 404 kg total cementitious content per m3 concrete. Estimated from ICE Cement, Mortar, Concrete model with an estimate of realistic cement contents, not minimum cement contents. More cement is often added into a mixture, e.g. to cure quicker. Concrete has a wide variation of cement contents for the same strength class of concrete. This adds additional uncertainty to this data by strength class. There is no substitute for finding out the actual cement content used in a mixture (not specified min cement content - actual cement content used by the contractor). The cement content for your mixture at this strength class might be a very different value than assumed here. | m3 | Cradle to gate, A1-3 | 290.2886
| ICE DB V.04 | c6efb373-5fbf-4cb2-a327-c6c54844a4c9 | 106 | Building materials | Concrete | Concrete, 40/50 | Concrete RC40/50 with 25% GGBS cement | Assumed 435 kg total cementitious content per m3 concrete. Estimated from ICE Cement, Mortar, Concrete model with an estimate of realistic cement contents, not minimum cement contents. More cement is often added into a mixture, e.g. to cure quicker. Concrete has a wide variation of cement contents for the same strength class of concrete. This adds additional uncertainty to this data by strength class. There is no substitute for finding out the actual cement content used in a mixture (not specified min cement content - actual cement content used by the contractor). The cement content for your mixture at this strength class might be a very different value than assumed here. | m3 | Cradle to gate, A1-3 | 310.3776
| ICE DB V.04 | 0a20af51-ba0e-405c-a8f0-f178a5cc49cf | 107 | Building materials | Concrete | Concrete, PAV 1 | Concrete PAV1 with 25% GGBS cement | Assumed 328 kg total cementitious content per m3 concrete. Estimated from ICE Cement, Mortar, Concrete model with an estimate of realistic cement contents, not minimum cement contents. More cement is often added into a mixture, e.g. to cure quicker. Concrete has a wide variation of cement contents for the same strength class of concrete. This adds additional uncertainty to this data by strength class. There is no substitute for finding out the actual cement content used in a mixture (not specified min cement content - actual cement content used by the contractor). The cement content for your mixture at this strength class might be a very different value than assumed here. | m3 | Cradle to gate, A1-3 | 241.4448
| ICE DB V.04 | c49ab074-5cca-4f2c-aacd-158b4b7cbcb0 | 108 | Building materials | Concrete | Concrete, PAV 2 | Concrete PAV2 with 25% GGBS cement | Assumed 373 kg total cementitious content per m3 concrete. Estimated from ICE Cement, Mortar, Concrete model with an estimate of realistic cement contents, not minimum cement contents. More cement is often added into a mixture, e.g. to cure quicker. Concrete has a wide variation of cement contents for the same strength class of concrete. This adds additional uncertainty to this data by strength class. There is no substitute for finding out the actual cement content used in a mixture (not specified min cement content - actual cement content used by the contractor). The cement content for your mixture at this strength class might be a very different value than assumed here. | m3 | Cradle to gate, A1-3 | 270.1702
| ICE DB V.04 | b9657f6b-f3e4-4cda-b6fc-fa0bf890dd75 | 109 | Building materials | Concrete | Concrete, GEN 0 | Concrete GEN0 with 50% GGBS cement | Assumed 140 kg total cementitious content per m3 concrete. Estimated from ICE Cement, Mortar, Concrete model with an estimate of realistic cement contents, not minimum cement contents. More cement is often added into a mixture, e.g. to cure quicker. Concrete has a wide variation of cement contents for the same strength class of concrete. This adds additional uncertainty to this data by strength class. There is no substitute for finding out the actual cement content used in a mixture (not specified min cement content - actual cement content used by the contractor). The cement content for your mixture at this strength class might be a very different value than assumed here. | m3 | Cradle to gate, A1-3 | 92.1725
| ICE DB V.04 | c4b56a54-c9c2-463c-8689-c5f3d4e6aa70 | 110 | Building materials | Concrete | Concrete, GEN 1 | Concrete GEN1 with 50% GGBS cement | Assumed 200 kg total cementitious content per m3 concrete. Estimated from ICE Cement, Mortar, Concrete model with an estimate of realistic cement contents, not minimum cement contents. More cement is often added into a mixture, e.g. to cure quicker. Concrete has a wide variation of cement contents for the same strength class of concrete. This adds additional uncertainty to this data by strength class. There is no substitute for finding out the actual cement content used in a mixture (not specified min cement content - actual cement content used by the contractor). The cement content for your mixture at this strength class might be a very different value than assumed here. | m3 | Cradle to gate, A1-3 | 119.2512
| ICE DB V.04 | 0028a50d-9c22-44c1-8f3d-bdbbe317ac1d | 111 | Building materials | Concrete | Concrete, GEN 2 | Concrete GEN 2 with 50% GGBS cement | Assumed 228 kg total cementitious content per m3 concrete. Estimated from ICE Cement, Mortar, Concrete model with an estimate of realistic cement contents, not minimum cement contents. More cement is often added into a mixture, e.g. to cure quicker. Concrete has a wide variation of cement contents for the same strength class of concrete. This adds additional uncertainty to this data by strength class. There is no substitute for finding out the actual cement content used in a mixture (not specified min cement content - actual cement content used by the contractor). The cement content for your mixture at this strength class might be a very different value than assumed here. | m3 | Cradle to gate, A1-3 | 131.8786
| ICE DB V.04 | ad457719-83aa-4f7d-9679-ba017648a622 | 112 | Building materials | Concrete | Concrete, GEN 3 | Concrete GEN 3 with 50% GGBS cement | Assumed 247 kg total cementitious content per m3 concrete. Estimated from ICE Cement, Mortar, Concrete model with an estimate of realistic cement contents, not minimum cement contents. More cement is often added into a mixture, e.g. to cure quicker. Concrete has a wide variation of cement contents for the same strength class of concrete. This adds additional uncertainty to this data by strength class. There is no substitute for finding out the actual cement content used in a mixture (not specified min cement content - actual cement content used by the contractor). The cement content for your mixture at this strength class might be a very different value than assumed here. | m3 | Cradle to gate, A1-3 | 140.6692
| ICE DB V.04 | 53c7cc2c-1f9a-491c-be9d-10fb5e3daee6 | 113 | Building materials | Concrete | Concrete, 20/25 | Concrete RC20/25 with 50% GGBS cement | Assumed 279 kg total cementitious content per m3 concrete. Estimated from ICE Cement, Mortar, Concrete model with an estimate of realistic cement contents, not minimum cement contents. More cement is often added into a mixture, e.g. to cure quicker. Concrete has a wide variation of cement contents for the same strength class of concrete. This adds additional uncertainty to this data by strength class. There is no substitute for finding out the actual cement content used in a mixture (not specified min cement content - actual cement content used by the contractor). The cement content for your mixture at this strength class might be a very different value than assumed here. | m3 | Cradle to gate, A1-3 | 155.9939
| ICE DB V.04 | cdce592e-e917-45ca-9c17-d181628f36ab | 114 | Building materials | Concrete | Concrete, 25/30 | Concrete RC25/30 with 50% GGBS cement | Assumed 300 kg total cementitious content per m3 concrete. Estimated from ICE Cement, Mortar, Concrete model with an estimate of realistic cement contents, not minimum cement contents. More cement is often added into a mixture, e.g. to cure quicker. Concrete has a wide variation of cement contents for the same strength class of concrete. This adds additional uncertainty to this data by strength class. There is no substitute for finding out the actual cement content used in a mixture (not specified min cement content - actual cement content used by the contractor). The cement content for your mixture at this strength class might be a very different value than assumed here. | m3 | Cradle to gate, A1-3 | 165.4792
| ICE DB V.04 | a663fdfc-88da-43d8-8ccf-ce132c44e5ba | 115 | Building materials | Concrete | Concrete, 28/35 | Concrete RC28/35 with 50% GGBS cement | Assumed 330 kg total cementitious content per m3 concrete. Estimated from ICE Cement, Mortar, Concrete model with an estimate of realistic cement contents, not minimum cement contents. More cement is often added into a mixture, e.g. to cure quicker. Concrete has a wide variation of cement contents for the same strength class of concrete. This adds additional uncertainty to this data by strength class. There is no substitute for finding out the actual cement content used in a mixture (not specified min cement content - actual cement content used by the contractor). The cement content for your mixture at this strength class might be a very different value than assumed here. | m3 | Cradle to gate, A1-3 | 179.1818
| ICE DB V.04 | 279dd3b7-a443-404e-9309-6fc5ca27d7f4 | 116 | Building materials | Concrete | Concrete, 32/40 | Concrete RC32/40 with 50% GGBS cement | Assumed 385 kg total cementitious content per m3 concrete. Estimated from ICE Cement, Mortar, Concrete model with an estimate of realistic cement contents, not minimum cement contents. More cement is often added into a mixture, e.g. to cure quicker. Concrete has a wide variation of cement contents for the same strength class of concrete. This adds additional uncertainty to this data by strength class. There is no substitute for finding out the actual cement content used in a mixture (not specified min cement content - actual cement content used by the contractor). The cement content for your mixture at this strength class might be a very different value than assumed here. | m3 | Cradle to gate, A1-3 | 204.2441
| ICE DB V.04 | 97756df7-6bbb-492f-add2-0434f91099bf | 117 | Building materials | Concrete | Concrete, 35/45 | Concrete RC35/45 with 50% GGBS cement | Assumed 417 kg total cementitious content per m3 concrete. Estimated from ICE Cement, Mortar, Concrete model with an estimate of realistic cement contents, not minimum cement contents. More cement is often added into a mixture, e.g. to cure quicker. Concrete has a wide variation of cement contents for the same strength class of concrete. This adds additional uncertainty to this data by strength class. There is no substitute for finding out the actual cement content used in a mixture (not specified min cement content - actual cement content used by the contractor). The cement content for your mixture at this strength class might be a very different value than assumed here. | m3 | Cradle to gate, A1-3 | 219.0336
| ICE DB V.04 | 2a5b6ee9-a9bb-4eb4-91f3-7bbc9bb91e31 | 118 | Building materials | Concrete | Concrete, 40/50 | Concrete RC40/50 with 50% GGBS cement | Assumed 449 kg total cementitious content per m3 concrete. Estimated from ICE Cement, Mortar, Concrete model with an estimate of realistic cement contents, not minimum cement contents. More cement is often added into a mixture, e.g. to cure quicker. Concrete has a wide variation of cement contents for the same strength class of concrete. This adds additional uncertainty to this data by strength class. There is no substitute for finding out the actual cement content used in a mixture (not specified min cement content - actual cement content used by the contractor). The cement content for your mixture at this strength class might be a very different value than assumed here. | m3 | Cradle to gate, A1-3 | 233.5967
| ICE DB V.04 | 6b27b0e1-4a16-4040-b8c6-5f7ad2da09ee | 119 | Building materials | Concrete | Concrete, PAV 1 | Concrete PAV1 with 50% GGBS cement | Assumed 332 kg total cementitious content per m3 concrete. Estimated from ICE Cement, Mortar, Concrete model with an estimate of realistic cement contents, not minimum cement contents. More cement is often added into a mixture, e.g. to cure quicker. Concrete has a wide variation of cement contents for the same strength class of concrete. This adds additional uncertainty to this data by strength class. There is no substitute for finding out the actual cement content used in a mixture (not specified min cement content - actual cement content used by the contractor). The cement content for your mixture at this strength class might be a very different value than assumed here. | m3 | Cradle to gate, A1-3 | 179.858
| ICE DB V.04 | aaa8e9fc-5732-48dc-b757-bd3303fb7392 | 120 | Building materials | Concrete | Concrete, PAV 2 | Concrete PAV2 with 50% GGBS cement | Assumed 385 kg total cementitious content per m3 concrete. Estimated from ICE Cement, Mortar, Concrete model with an estimate of realistic cement contents, not minimum cement contents. More cement is often added into a mixture, e.g. to cure quicker. Concrete has a wide variation of cement contents for the same strength class of concrete. This adds additional uncertainty to this data by strength class. There is no substitute for finding out the actual cement content used in a mixture (not specified min cement content - actual cement content used by the contractor). The cement content for your mixture at this strength class might be a very different value than assumed here. | m3 | Cradle to gate, A1-3 | 204.3415
| ICE DB V.04 | be47c42d-9e0c-4844-9660-c628a0efd57b | 121 | Building materials | Concrete | Concrete, GEN 0 | Concrete GEN0 with 70% GGBS cement | Assumed 170 kg total cementitious content per m3 concrete. Estimated from ICE Cement, Mortar, Concrete model with an estimate of realistic cement contents, not minimum cement contents. More cement is often added into a mixture, e.g. to cure quicker. Concrete has a wide variation of cement contents for the same strength class of concrete. This adds additional uncertainty to this data by strength class. There is no substitute for finding out the actual cement content used in a mixture (not specified min cement content - actual cement content used by the contractor). The cement content for your mixture at this strength class might be a very different value than assumed here. | m3 | Cradle to gate, A1-3 | 79.7726
| ICE DB V.04 | da45f3a3-b499-443a-b634-693a9c1b5313 | 122 | Building materials | Concrete | Concrete, GEN 1 | Concrete GEN1 with 70% GGBS cement | Assumed 250 kg total cementitious content per m3 concrete. Estimated from ICE Cement, Mortar, Concrete model with an estimate of realistic cement contents, not minimum cement contents. More cement is often added into a mixture, e.g. to cure quicker. Concrete has a wide variation of cement contents for the same strength class of concrete. This adds additional uncertainty to this data by strength class. There is no substitute for finding out the actual cement content used in a mixture (not specified min cement content - actual cement content used by the contractor). The cement content for your mixture at this strength class might be a very different value than assumed here. | m3 | Cradle to gate, A1-3 | 103.1451
| ICE DB V.04 | 2e68b7a7-4e1e-41c9-8b89-f3a3a58d8e80 | 123 | Building materials | Concrete | Concrete, GEN 2 | Concrete GEN 2 with 70% GGBS cement | Assumed 273 kg total cementitious content per m3 concrete. Estimated from ICE Cement, Mortar, Concrete model with an estimate of realistic cement contents, not minimum cement contents. More cement is often added into a mixture, e.g. to cure quicker. Concrete has a wide variation of cement contents for the same strength class of concrete. This adds additional uncertainty to this data by strength class. There is no substitute for finding out the actual cement content used in a mixture (not specified min cement content - actual cement content used by the contractor). The cement content for your mixture at this strength class might be a very different value than assumed here. | m3 | Cradle to gate, A1-3 | 109.9794
| ICE DB V.04 | 39ddcf19-55dd-4502-a4ad-da3e7770fa73 | 124 | Building materials | Concrete | Concrete, GEN 3 | Concrete GEN 3 with 70% GGBS cement | Assumed 295 kg total cementitious content per m3 concrete. Estimated from ICE Cement, Mortar, Concrete model with an estimate of realistic cement contents, not minimum cement contents. More cement is often added into a mixture, e.g. to cure quicker. Concrete has a wide variation of cement contents for the same strength class of concrete. This adds additional uncertainty to this data by strength class. There is no substitute for finding out the actual cement content used in a mixture (not specified min cement content - actual cement content used by the contractor). The cement content for your mixture at this strength class might be a very different value than assumed here. | m3 | Cradle to gate, A1-3 | 117.0021
| ICE DB V.04 | 9bb4112f-72ec-4837-bd30-ebb1bade9827 | 125 | Building materials | Concrete | Concrete, 20/25 | Concrete RC20/25 with 70% GGBS cement | Assumed 324 kg total cementitious content per m3 concrete. Estimated from ICE Cement, Mortar, Concrete model with an estimate of realistic cement contents, not minimum cement contents. More cement is often added into a mixture, e.g. to cure quicker. Concrete has a wide variation of cement contents for the same strength class of concrete. This adds additional uncertainty to this data by strength class. There is no substitute for finding out the actual cement content used in a mixture (not specified min cement content - actual cement content used by the contractor). The cement content for your mixture at this strength class might be a very different value than assumed here. | m3 | Cradle to gate, A1-3 | 126.2693
| ICE DB V.04 | 9628c01a-8076-4471-8ade-f8b508e7af6a | 126 | Building materials | Concrete | Concrete, 25/30 | Concrete RC25/30 with 70% GGBS cement | Assumed 346 kg total cementitious content per m3 concrete. Estimated from ICE Cement, Mortar, Concrete model with an estimate of realistic cement contents, not minimum cement contents. More cement is often added into a mixture, e.g. to cure quicker. Concrete has a wide variation of cement contents for the same strength class of concrete. This adds additional uncertainty to this data by strength class. There is no substitute for finding out the actual cement content used in a mixture (not specified min cement content - actual cement content used by the contractor). The cement content for your mixture at this strength class might be a very different value than assumed here. | m3 | Cradle to gate, A1-3 | 133.2014
| ICE DB V.04 | 98e3a082-2ea4-4c0c-a510-1e7f75fa352e | 127 | Building materials | Concrete | Concrete, 28/35 | Concrete RC28/35 with 70% GGBS cement | Assumed 369 kg total cementitious content per m3 concrete. Estimated from ICE Cement, Mortar, Concrete model with an estimate of realistic cement contents, not minimum cement contents. More cement is often added into a mixture, e.g. to cure quicker. Concrete has a wide variation of cement contents for the same strength class of concrete. This adds additional uncertainty to this data by strength class. There is no substitute for finding out the actual cement content used in a mixture (not specified min cement content - actual cement content used by the contractor). The cement content for your mixture at this strength class might be a very different value than assumed here. | m3 | Cradle to gate, A1-3 | 140.1604
| ICE DB V.04 | f0d4bbac-a2e2-4138-af35-cbd3ae4ae54b | 128 | Building materials | Concrete | Concrete, 32/40 | Concrete RC32/40 with 70% GGBS cement | Assumed 409 kg total cementitious content per m3 concrete. Estimated from ICE Cement, Mortar, Concrete model with an estimate of realistic cement contents, not minimum cement contents. More cement is often added into a mixture, e.g. to cure quicker. Concrete has a wide variation of cement contents for the same strength class of concrete. This adds additional uncertainty to this data by strength class. There is no substitute for finding out the actual cement content used in a mixture (not specified min cement content - actual cement content used by the contractor). The cement content for your mixture at this strength class might be a very different value than assumed here. | m3 | Cradle to gate, A1-3 | 152.2628
| ICE DB V.04 | ffd3cb1a-c594-40c2-8264-a08097147e15 | 129 | Building materials | Concrete | Concrete, 35/45 | Concrete RC35/45 with 70% GGBS cement | Assumed 443 kg total cementitious content per m3 concrete. Estimated from ICE Cement, Mortar, Concrete model with an estimate of realistic cement contents, not minimum cement contents. More cement is often added into a mixture, e.g. to cure quicker. Concrete has a wide variation of cement contents for the same strength class of concrete. This adds additional uncertainty to this data by strength class. There is no substitute for finding out the actual cement content used in a mixture (not specified min cement content - actual cement content used by the contractor). The cement content for your mixture at this strength class might be a very different value than assumed here. | m3 | Cradle to gate, A1-3 | 162.6353
| ICE DB V.04 | 2f422083-21ff-40b0-9015-7eca0f631328 | 130 | Building materials | Concrete | Concrete, 40/50 | Concrete RC40/50 with 70% GGBS cement | Assumed 477 kg total cementitious content per m3 concrete. Estimated from ICE Cement, Mortar, Concrete model with an estimate of realistic cement contents, not minimum cement contents. More cement is often added into a mixture, e.g. to cure quicker. Concrete has a wide variation of cement contents for the same strength class of concrete. This adds additional uncertainty to this data by strength class. There is no substitute for finding out the actual cement content used in a mixture (not specified min cement content - actual cement content used by the contractor). The cement content for your mixture at this strength class might be a very different value than assumed here. | m3 | Cradle to gate, A1-3 | 172.8634
| ICE DB V.04 | 0a3149bd-a742-44f0-9eb9-2826bcafb896 | 131 | Building materials | Concrete | Concrete, PAV 1 | Concrete PAV1 with 70% GGBS cement | Assumed 369 kg total cementitious content per m3 concrete. Estimated from ICE Cement, Mortar, Concrete model with an estimate of realistic cement contents, not minimum cement contents. More cement is often added into a mixture, e.g. to cure quicker. Concrete has a wide variation of cement contents for the same strength class of concrete. This adds additional uncertainty to this data by strength class. There is no substitute for finding out the actual cement content used in a mixture (not specified min cement content - actual cement content used by the contractor). The cement content for your mixture at this strength class might be a very different value than assumed here. | m3 | Cradle to gate, A1-3 | 140.1604
| ICE DB V.04 | c879e065-4dad-418f-ba29-a46c9e329cb1 | 132 | Building materials | Concrete | Concrete, PAV 2 | Concrete PAV2 with 70% GGBS cement | Assumed 409 kg total cementitious content per m3 concrete. Estimated from ICE Cement, Mortar, Concrete model with an estimate of realistic cement contents, not minimum cement contents. More cement is often added into a mixture, e.g. to cure quicker. Concrete has a wide variation of cement contents for the same strength class of concrete. This adds additional uncertainty to this data by strength class. There is no substitute for finding out the actual cement content used in a mixture (not specified min cement content - actual cement content used by the contractor). The cement content for your mixture at this strength class might be a very different value than assumed here. | m3 | Cradle to gate, A1-3 | 152.2703
| ICE DB V.04 | 79097d74-c103-44fc-9c0d-8fae9c9f6190 | 133 | Building materials | Concrete | Concrete, GEN 0 | Concrete GEN0 with 14% limestone cement | Assumed 147 kg total cementitious content per m3 concrete. Estimated from ICE Cement, Mortar, Concrete model with an estimate of realistic cement contents, not minimum cement contents. More cement is often added into a mixture, e.g. to cure quicker. Concrete has a wide variation of cement contents for the same strength class of concrete. This adds additional uncertainty to this data by strength class. There is no substitute for finding out the actual cement content used in a mixture (not specified min cement content - actual cement content used by the contractor). The cement content for your mixture at this strength class might be a very different value than assumed here. | m3 | Cradle to gate, A1-3 | 135.0334
| ICE DB V.04 | df9de071-e94b-4f0a-aeba-8cb30e35fda4 | 134 | Building materials | Concrete | Concrete, GEN 1 | Concrete GEN1 with 14% limestone cement | Assumed 215 kg total cementitious content per m3 concrete. Estimated from ICE Cement, Mortar, Concrete model with an estimate of realistic cement contents, not minimum cement contents. More cement is often added into a mixture, e.g. to cure quicker. Concrete has a wide variation of cement contents for the same strength class of concrete. This adds additional uncertainty to this data by strength class. There is no substitute for finding out the actual cement content used in a mixture (not specified min cement content - actual cement content used by the contractor). The cement content for your mixture at this strength class might be a very different value than assumed here. | m3 | Cradle to gate, A1-3 | 183.7208
| ICE DB V.04 | d76dff34-1b8d-47d9-b28f-7503ea74782e | 135 | Building materials | Concrete | Concrete, GEN 2 | Concrete GEN 2 with 14% limestone cement | Assumed 235 kg total cementitious content per m3 concrete. Estimated from ICE Cement, Mortar, Concrete model with an estimate of realistic cement contents, not minimum cement contents. More cement is often added into a mixture, e.g. to cure quicker. Concrete has a wide variation of cement contents for the same strength class of concrete. This adds additional uncertainty to this data by strength class. There is no substitute for finding out the actual cement content used in a mixture (not specified min cement content - actual cement content used by the contractor). The cement content for your mixture at this strength class might be a very different value than assumed here. | m3 | Cradle to gate, A1-3 | 198.3811
| ICE DB V.04 | 2f7020c3-bc73-4ed9-ac39-dba4401c8171 | 136 | Building materials | Concrete | Concrete, GEN 3 | Concrete GEN 3 with 14% limestone cement | Assumed 255 kg total cementitious content per m3 concrete. Estimated from ICE Cement, Mortar, Concrete model with an estimate of realistic cement contents, not minimum cement contents. More cement is often added into a mixture, e.g. to cure quicker. Concrete has a wide variation of cement contents for the same strength class of concrete. This adds additional uncertainty to this data by strength class. There is no substitute for finding out the actual cement content used in a mixture (not specified min cement content - actual cement content used by the contractor). The cement content for your mixture at this strength class might be a very different value than assumed here. | m3 | Cradle to gate, A1-3 | 212.6782
| ICE DB V.04 | ed8855af-f803-4ec9-8b10-79f6e86a0944 | 137 | Building materials | Concrete | Concrete, 20/25 | Concrete RC20/25 with 14% limestone cement | Assumed 279 kg total cementitious content per m3 concrete. Estimated from ICE Cement, Mortar, Concrete model with an estimate of realistic cement contents, not minimum cement contents. More cement is often added into a mixture, e.g. to cure quicker. Concrete has a wide variation of cement contents for the same strength class of concrete. This adds additional uncertainty to this data by strength class. There is no substitute for finding out the actual cement content used in a mixture (not specified min cement content - actual cement content used by the contractor). The cement content for your mixture at this strength class might be a very different value than assumed here. | m3 | Cradle to gate, A1-3 | 230.8013
| ICE DB V.04 | 84123788-92f1-4b7d-8eb2-a253649702cf | 138 | Building materials | Concrete | Concrete, 25/30 | Concrete RC25/30 with 14% limestone cement | Assumed 300 kg total cementitious content per m3 concrete. Estimated from ICE Cement, Mortar, Concrete model with an estimate of realistic cement contents, not minimum cement contents. More cement is often added into a mixture, e.g. to cure quicker. Concrete has a wide variation of cement contents for the same strength class of concrete. This adds additional uncertainty to this data by strength class. There is no substitute for finding out the actual cement content used in a mixture (not specified min cement content - actual cement content used by the contractor). The cement content for your mixture at this strength class might be a very different value than assumed here. | m3 | Cradle to gate, A1-3 | 245.8214
| ICE DB V.04 | 78a72548-8c10-4f7f-a45b-f707db4e5b1c | 139 | Building materials | Concrete | Concrete, 28/35 | Concrete RC28/35 with 14% limestone cement | Assumed 320 kg total cementitious content per m3 concrete. Estimated from ICE Cement, Mortar, Concrete model with an estimate of realistic cement contents, not minimum cement contents. More cement is often added into a mixture, e.g. to cure quicker. Concrete has a wide variation of cement contents for the same strength class of concrete. This adds additional uncertainty to this data by strength class. There is no substitute for finding out the actual cement content used in a mixture (not specified min cement content - actual cement content used by the contractor). The cement content for your mixture at this strength class might be a very different value than assumed here. | m3 | Cradle to gate, A1-3 | 260.3041
| ICE DB V.04 | 4d75613b-223d-412e-a856-65e9e42c7125 | 140 | Building materials | Concrete | Concrete, 32/40 | Concrete RC32/40 with 14% limestone cement | Assumed 355 kg total cementitious content per m3 concrete. Estimated from ICE Cement, Mortar, Concrete model with an estimate of realistic cement contents, not minimum cement contents. More cement is often added into a mixture, e.g. to cure quicker. Concrete has a wide variation of cement contents for the same strength class of concrete. This adds additional uncertainty to this data by strength class. There is no substitute for finding out the actual cement content used in a mixture (not specified min cement content - actual cement content used by the contractor). The cement content for your mixture at this strength class might be a very different value than assumed here. | m3 | Cradle to gate, A1-3 | 285.5897
| ICE DB V.04 | 02c04bd2-ec19-41b4-ba25-8dc9d2c88317 | 141 | Building materials | Concrete | Concrete, 35/45 | Concrete RC35/45 with 14% limestone cement | Assumed 390 kg total cementitious content per m3 concrete. Estimated from ICE Cement, Mortar, Concrete model with an estimate of realistic cement contents, not minimum cement contents. More cement is often added into a mixture, e.g. to cure quicker. Concrete has a wide variation of cement contents for the same strength class of concrete. This adds additional uncertainty to this data by strength class. There is no substitute for finding out the actual cement content used in a mixture (not specified min cement content - actual cement content used by the contractor). The cement content for your mixture at this strength class might be a very different value than assumed here. | m3 | Cradle to gate, A1-3 | 310.8695
| ICE DB V.04 | f95899c4-7100-4911-9a01-be134fbd14b9 | 142 | Building materials | Concrete | Concrete, 40/50 | Concrete RC40/50 with 14% limestone cement | Assumed 428 kg total cementitious content per m3 concrete. Estimated from ICE Cement, Mortar, Concrete model with an estimate of realistic cement contents, not minimum cement contents. More cement is often added into a mixture, e.g. to cure quicker. Concrete has a wide variation of cement contents for the same strength class of concrete. This adds additional uncertainty to this data by strength class. There is no substitute for finding out the actual cement content used in a mixture (not specified min cement content - actual cement content used by the contractor). The cement content for your mixture at this strength class might be a very different value than assumed here. | m3 | Cradle to gate, A1-3 | 338.6746
| ICE DB V.04 | 3e44d908-d9e4-41bb-b7ac-af90361513c8 | 143 | Building materials | Concrete | Concrete, PAV 1 | Concrete PAV1 with 14% limestone cement | Assumed 319 kg total cementitious content per m3 concrete. Estimated from ICE Cement, Mortar, Concrete model with an estimate of realistic cement contents, not minimum cement contents. More cement is often added into a mixture, e.g. to cure quicker. Concrete has a wide variation of cement contents for the same strength class of concrete. This adds additional uncertainty to this data by strength class. There is no substitute for finding out the actual cement content used in a mixture (not specified min cement content - actual cement content used by the contractor). The cement content for your mixture at this strength class might be a very different value than assumed here. | m3 | Cradle to gate, A1-3 | 259.2105
| ICE DB V.04 | 8e540616-05d9-43cb-9170-565efec32bda | 144 | Building materials | Concrete | Concrete, PAV 2 | Concrete PAV2 with 14% limestone cement | Assumed 356 kg total cementitious content per m3 concrete. Estimated from ICE Cement, Mortar, Concrete model with an estimate of realistic cement contents, not minimum cement contents. More cement is often added into a mixture, e.g. to cure quicker. Concrete has a wide variation of cement contents for the same strength class of concrete. This adds additional uncertainty to this data by strength class. There is no substitute for finding out the actual cement content used in a mixture (not specified min cement content - actual cement content used by the contractor). The cement content for your mixture at this strength class might be a very different value than assumed here. | m3 | Cradle to gate, A1-3 | 286.5909
| ICE DB V.04 | 80537596-7cbd-418f-9bc3-f9a93bad5d0a | 145 | Building materials | Concrete | Concrete, GEN 0 | Concrete GEN0 with 35% natural pozzolanic ash cement | Assumed 173 kg total cementitious content per m3 concrete. Estimated from ICE Cement, Mortar, Concrete model with an estimate of realistic cement contents, not minimum cement contents. More cement is often added into a mixture, e.g. to cure quicker. Concrete has a wide variation of cement contents for the same strength class of concrete. This adds additional uncertainty to this data by strength class. There is no substitute for finding out the actual cement content used in a mixture (not specified min cement content - actual cement content used by the contractor). The cement content for your mixture at this strength class might be a very different value than assumed here. | m3 | Cradle to gate, A1-3 | 122.3841
| ICE DB V.04 | 62b90c3d-a3da-4c99-b7a6-77a5025ce46d | 146 | Building materials | Concrete | Concrete, GEN 1 | Concrete GEN1 with 35% natural pozzolanic ash cement | Assumed 253 kg total cementitious content per m3 concrete. Estimated from ICE Cement, Mortar, Concrete model with an estimate of realistic cement contents, not minimum cement contents. More cement is often added into a mixture, e.g. to cure quicker. Concrete has a wide variation of cement contents for the same strength class of concrete. This adds additional uncertainty to this data by strength class. There is no substitute for finding out the actual cement content used in a mixture (not specified min cement content - actual cement content used by the contractor). The cement content for your mixture at this strength class might be a very different value than assumed here. | m3 | Cradle to gate, A1-3 | 166.0188
| ICE DB V.04 | 18f420d6-3539-48d7-8a24-3faf8de5602e | 147 | Building materials | Concrete | Concrete, GEN 2 | Concrete GEN 2 with 35% natural pozzolanic ash cement | Assumed 276 kg total cementitious content per m3 concrete. Estimated from ICE Cement, Mortar, Concrete model with an estimate of realistic cement contents, not minimum cement contents. More cement is often added into a mixture, e.g. to cure quicker. Concrete has a wide variation of cement contents for the same strength class of concrete. This adds additional uncertainty to this data by strength class. There is no substitute for finding out the actual cement content used in a mixture (not specified min cement content - actual cement content used by the contractor). The cement content for your mixture at this strength class might be a very different value than assumed here. | m3 | Cradle to gate, A1-3 | 178.5407
| ICE DB V.04 | a7166850-bd10-4930-a8bc-239257d83a74 | 148 | Building materials | Concrete | Concrete, GEN 3 | Concrete GEN 3 with 35% natural pozzolanic ash cement | Assumed 299 kg total cementitious content per m3 concrete. Estimated from ICE Cement, Mortar, Concrete model with an estimate of realistic cement contents, not minimum cement contents. More cement is often added into a mixture, e.g. to cure quicker. Concrete has a wide variation of cement contents for the same strength class of concrete. This adds additional uncertainty to this data by strength class. There is no substitute for finding out the actual cement content used in a mixture (not specified min cement content - actual cement content used by the contractor). The cement content for your mixture at this strength class might be a very different value than assumed here. | m3 | Cradle to gate, A1-3 | 191.0833
| ICE DB V.04 | 40a5bc71-4b3a-4164-a453-abd774e30bbd | 149 | Building materials | Concrete | Concrete, 20/25 | Concrete RC20/25 with 35% natural pozzolanic ash cement | Assumed 328 kg total cementitious content per m3 concrete. Estimated from ICE Cement, Mortar, Concrete model with an estimate of realistic cement contents, not minimum cement contents. More cement is often added into a mixture, e.g. to cure quicker. Concrete has a wide variation of cement contents for the same strength class of concrete. This adds additional uncertainty to this data by strength class. There is no substitute for finding out the actual cement content used in a mixture (not specified min cement content - actual cement content used by the contractor). The cement content for your mixture at this strength class might be a very different value than assumed here. | m3 | Cradle to gate, A1-3 | 207.0723
| ICE DB V.04 | 6989a5fc-e7af-41f5-9901-2a4104b9b54a | 150 | Building materials | Concrete | Concrete, 25/30 | Concrete RC25/30 with 35% natural pozzolanic ash cement | Assumed 351 kg total cementitious content per m3 concrete. Estimated from ICE Cement, Mortar, Concrete model with an estimate of realistic cement contents, not minimum cement contents. More cement is often added into a mixture, e.g. to cure quicker. Concrete has a wide variation of cement contents for the same strength class of concrete. This adds additional uncertainty to this data by strength class. There is no substitute for finding out the actual cement content used in a mixture (not specified min cement content - actual cement content used by the contractor). The cement content for your mixture at this strength class might be a very different value than assumed here. | m3 | Cradle to gate, A1-3 | 219.6292
| ICE DB V.04 | 524848c1-4b2a-4fa3-8eb7-66b6f9ca3e81 | 151 | Building materials | Concrete | Concrete, 28/35 | Concrete RC28/35 with 35% natural pozzolanic ash cement | Assumed 375 kg total cementitious content per m3 concrete. Estimated from ICE Cement, Mortar, Concrete model with an estimate of realistic cement contents, not minimum cement contents. More cement is often added into a mixture, e.g. to cure quicker. Concrete has a wide variation of cement contents for the same strength class of concrete. This adds additional uncertainty to this data by strength class. There is no substitute for finding out the actual cement content used in a mixture (not specified min cement content - actual cement content used by the contractor). The cement content for your mixture at this strength class might be a very different value than assumed here. | m3 | Cradle to gate, A1-3 | 232.885
| ICE DB V.04 | a8fbd12d-de5b-46df-a109-558358a5c4fe | 152 | Building materials | Concrete | Concrete, 32/40 | Concrete RC32/40 with 35% natural pozzolanic ash cement | Assumed 420 kg total cementitious content per m3 concrete. Estimated from ICE Cement, Mortar, Concrete model with an estimate of realistic cement contents, not minimum cement contents. More cement is often added into a mixture, e.g. to cure quicker. Concrete has a wide variation of cement contents for the same strength class of concrete. This adds additional uncertainty to this data by strength class. There is no substitute for finding out the actual cement content used in a mixture (not specified min cement content - actual cement content used by the contractor). The cement content for your mixture at this strength class might be a very different value than assumed here. | m3 | Cradle to gate, A1-3 | 257.3659
| ICE DB V.04 | e852a69e-6702-4e7a-b81a-e2ab8e8872c4 | 153 | Building materials | Concrete | Concrete, 35/45 | Concrete RC35/45 with 35% natural pozzolanic ash cement | Assumed 449 kg total cementitious content per m3 concrete. Estimated from ICE Cement, Mortar, Concrete model with an estimate of realistic cement contents, not minimum cement contents. More cement is often added into a mixture, e.g. to cure quicker. Concrete has a wide variation of cement contents for the same strength class of concrete. This adds additional uncertainty to this data by strength class. There is no substitute for finding out the actual cement content used in a mixture (not specified min cement content - actual cement content used by the contractor). The cement content for your mixture at this strength class might be a very different value than assumed here. | m3 | Cradle to gate, A1-3 | 272.7907
| ICE DB V.04 | ea0bd194-7de9-4b33-82c0-47bd6b4856f2 | 154 | Building materials | Concrete | Concrete, 40/50 | Concrete RC40/50 with 35% natural pozzolanic ash cement | Assumed 483 kg total cementitious content per m3 concrete. Estimated from ICE Cement, Mortar, Concrete model with an estimate of realistic cement contents, not minimum cement contents. More cement is often added into a mixture, e.g. to cure quicker. Concrete has a wide variation of cement contents for the same strength class of concrete. This adds additional uncertainty to this data by strength class. There is no substitute for finding out the actual cement content used in a mixture (not specified min cement content - actual cement content used by the contractor). The cement content for your mixture at this strength class might be a very different value than assumed here. | m3 | Cradle to gate, A1-3 | 291.4457
| ICE DB V.04 | 4638d551-75be-436e-aebe-82368a67b7d8 | 155 | Building materials | Concrete | Concrete, PAV 1 | Concrete PAV1 with 35% natural pozzolanic ash cement | Assumed 374 kg total cementitious content per m3 concrete. Estimated from ICE Cement, Mortar, Concrete model with an estimate of realistic cement contents, not minimum cement contents. More cement is often added into a mixture, e.g. to cure quicker. Concrete has a wide variation of cement contents for the same strength class of concrete. This adds additional uncertainty to this data by strength class. There is no substitute for finding out the actual cement content used in a mixture (not specified min cement content - actual cement content used by the contractor). The cement content for your mixture at this strength class might be a very different value than assumed here. | m3 | Cradle to gate, A1-3 | 232.1949
| ICE DB V.04 | 1516db56-0862-4553-aa97-94d4655fb656 | 156 | Building materials | Concrete | Concrete, PAV 2 | Concrete PAV2 with 35% natural pozzolanic ash cement | Assumed 421 kg total cementitious content per m3 concrete. Estimated from ICE Cement, Mortar, Concrete model with an estimate of realistic cement contents, not minimum cement contents. More cement is often added into a mixture, e.g. to cure quicker. Concrete has a wide variation of cement contents for the same strength class of concrete. This adds additional uncertainty to this data by strength class. There is no substitute for finding out the actual cement content used in a mixture (not specified min cement content - actual cement content used by the contractor). The cement content for your mixture at this strength class might be a very different value than assumed here. | m3 | Cradle to gate, A1-3 | 257.9208
| ICE DB V.04 | 3adac904-8931-4cbe-815a-152c427743da | 157 | Building materials | Concrete | Concrete, GEN 0 | Concrete GEN0 with average UK additions cement | Assumed 150 kg total cementitious content per m3 concrete. Estimated from ICE Cement, Mortar, Concrete model with an estimate of realistic cement contents, not minimum cement contents. More cement is often added into a mixture, e.g. to cure quicker. Concrete has a wide variation of cement contents for the same strength class of concrete. This adds additional uncertainty to this data by strength class. There is no substitute for finding out the actual cement content used in a mixture (not specified min cement content - actual cement content used by the contractor). The cement content for your mixture at this strength class might be a very different value than assumed here. | m3 | Cradle to gate, A1-3 | 149.8774
| ICE DB V.04 | 5bd940fa-e317-4297-8e34-e8c7d0e44c13 | 158 | Building materials | Concrete | Concrete, GEN 1 | Concrete GEN1 with average UK additions cement | Assumed 220 kg total cementitious content per m3 concrete. Estimated from ICE Cement, Mortar, Concrete model with an estimate of realistic cement contents, not minimum cement contents. More cement is often added into a mixture, e.g. to cure quicker. Concrete has a wide variation of cement contents for the same strength class of concrete. This adds additional uncertainty to this data by strength class. There is no substitute for finding out the actual cement content used in a mixture (not specified min cement content - actual cement content used by the contractor). The cement content for your mixture at this strength class might be a very different value than assumed here. | m3 | Cradle to gate, A1-3 | 206.1061
| ICE DB V.04 | 9b0e5e7a-c8b5-4756-9e1b-a37b4fe42a5b | 159 | Building materials | Concrete | Concrete, GEN 2 | Concrete GEN 2 with average UK additions cement | Assumed 240 kg total cementitious content per m3 concrete. Estimated from ICE Cement, Mortar, Concrete model with an estimate of realistic cement contents, not minimum cement contents. More cement is often added into a mixture, e.g. to cure quicker. Concrete has a wide variation of cement contents for the same strength class of concrete. This adds additional uncertainty to this data by strength class. There is no substitute for finding out the actual cement content used in a mixture (not specified min cement content - actual cement content used by the contractor). The cement content for your mixture at this strength class might be a very different value than assumed here. | m3 | Cradle to gate, A1-3 | 222.2564
| ICE DB V.04 | de20db9c-730a-4b92-ad08-0fb476f5b0d5 | 160 | Building materials | Concrete | Concrete, GEN 3 | Concrete GEN 3 with average UK additions cement | Assumed 260 kg total cementitious content per m3 concrete. Estimated from ICE Cement, Mortar, Concrete model with an estimate of realistic cement contents, not minimum cement contents. More cement is often added into a mixture, e.g. to cure quicker. Concrete has a wide variation of cement contents for the same strength class of concrete. This adds additional uncertainty to this data by strength class. There is no substitute for finding out the actual cement content used in a mixture (not specified min cement content - actual cement content used by the contractor). The cement content for your mixture at this strength class might be a very different value than assumed here. | m3 | Cradle to gate, A1-3 | 238.5064
| ICE DB V.04 | 146cd451-43cf-45d1-818b-8bf1cf9dd41a | 161 | Building materials | Concrete | Concrete, 20/25 | Concrete RC20/25 with average UK additions cement | Assumed 285 kg total cementitious content per m3 concrete. Estimated from ICE Cement, Mortar, Concrete model with an estimate of realistic cement contents, not minimum cement contents. More cement is often added into a mixture, e.g. to cure quicker. Concrete has a wide variation of cement contents for the same strength class of concrete. This adds additional uncertainty to this data by strength class. There is no substitute for finding out the actual cement content used in a mixture (not specified min cement content - actual cement content used by the contractor). The cement content for your mixture at this strength class might be a very different value than assumed here. | m3 | Cradle to gate, A1-3 | 259.2078
| ICE DB V.04 | 0c8cd7f1-01a1-43f4-a6ee-1533859297db | 162 | Building materials | Concrete | Concrete, 25/30 | Concrete RC25/30 with average UK additions cement | Assumed 305 kg total cementitious content per m3 concrete. Estimated from ICE Cement, Mortar, Concrete model with an estimate of realistic cement contents, not minimum cement contents. More cement is often added into a mixture, e.g. to cure quicker. Concrete has a wide variation of cement contents for the same strength class of concrete. This adds additional uncertainty to this data by strength class. There is no substitute for finding out the actual cement content used in a mixture (not specified min cement content - actual cement content used by the contractor). The cement content for your mixture at this strength class might be a very different value than assumed here. | m3 | Cradle to gate, A1-3 | 275.4241
| ICE DB V.04 | 598d7cf0-7eb3-418b-9cbb-ae6d9e0e0492 | 163 | Building materials | Concrete | Concrete, 28/35 | Concrete RC28/35 with average UK additions cement | Assumed 325 kg total cementitious content per m3 concrete. Estimated from ICE Cement, Mortar, Concrete model with an estimate of realistic cement contents, not minimum cement contents. More cement is often added into a mixture, e.g. to cure quicker. Concrete has a wide variation of cement contents for the same strength class of concrete. This adds additional uncertainty to this data by strength class. There is no substitute for finding out the actual cement content used in a mixture (not specified min cement content - actual cement content used by the contractor). The cement content for your mixture at this strength class might be a very different value than assumed here. | m3 | Cradle to gate, A1-3 | 291.6625
| ICE DB V.04 | 8c86cd4d-2a12-4d75-a3aa-7e3069d9b0d3 | 164 | Building materials | Concrete | Concrete, 32/40 | Concrete RC32/40 with average UK additions cement | Assumed 360 kg total cementitious content per m3 concrete. Estimated from ICE Cement, Mortar, Concrete model with an estimate of realistic cement contents, not minimum cement contents. More cement is often added into a mixture, e.g. to cure quicker. Concrete has a wide variation of cement contents for the same strength class of concrete. This adds additional uncertainty to this data by strength class. There is no substitute for finding out the actual cement content used in a mixture (not specified min cement content - actual cement content used by the contractor). The cement content for your mixture at this strength class might be a very different value than assumed here. | m3 | Cradle to gate, A1-3 | 320.0011
| ICE DB V.04 | 4fab0a24-4d11-4b62-b542-b57e1a69dba1 | 165 | Building materials | Concrete | Concrete, 35/45 | Concrete RC35/45 with average UK additions cement | Assumed 390 kg total cementitious content per m3 concrete. Estimated from ICE Cement, Mortar, Concrete model with an estimate of realistic cement contents, not minimum cement contents. More cement is often added into a mixture, e.g. to cure quicker. Concrete has a wide variation of cement contents for the same strength class of concrete. This adds additional uncertainty to this data by strength class. There is no substitute for finding out the actual cement content used in a mixture (not specified min cement content - actual cement content used by the contractor). The cement content for your mixture at this strength class might be a very different value than assumed here. | m3 | Cradle to gate, A1-3 | 344.2419
| ICE DB V.04 | 9b997728-8005-4a1f-a738-03663749a7f6 | 166 | Building materials | Concrete | Concrete, 40/50 | Concrete RC40/50 with average UK additions cement | Assumed 420 kg total cementitious content per m3 concrete. Estimated from ICE Cement, Mortar, Concrete model with an estimate of realistic cement contents, not minimum cement contents. More cement is often added into a mixture, e.g. to cure quicker. Concrete has a wide variation of cement contents for the same strength class of concrete. This adds additional uncertainty to this data by strength class. There is no substitute for finding out the actual cement content used in a mixture (not specified min cement content - actual cement content used by the contractor). The cement content for your mixture at this strength class might be a very different value than assumed here. | m3 | Cradle to gate, A1-3 | 368.4131
| ICE DB V.04 | 32417be6-49ab-46ac-bfd1-86a159ef6095 | 167 | Building materials | Concrete | Concrete, PAV 1 | Concrete PAV1 with average UK additions cement | Assumed 325 kg total cementitious content per m3 concrete. Estimated from ICE Cement, Mortar, Concrete model with an estimate of realistic cement contents, not minimum cement contents. More cement is often added into a mixture, e.g. to cure quicker. Concrete has a wide variation of cement contents for the same strength class of concrete. This adds additional uncertainty to this data by strength class. There is no substitute for finding out the actual cement content used in a mixture (not specified min cement content - actual cement content used by the contractor). The cement content for your mixture at this strength class might be a very different value than assumed here. | m3 | Cradle to gate, A1-3 | 291.6561
| ICE DB V.04 | 0aba7254-f32b-430b-ab51-8f48005535df | 168 | Building materials | Concrete | Concrete, PAV 2 | Concrete PAV2 with average UK additions cement | Assumed 360 kg total cementitious content per m3 concrete. Estimated from ICE Cement, Mortar, Concrete model with an estimate of realistic cement contents, not minimum cement contents. More cement is often added into a mixture, e.g. to cure quicker. Concrete has a wide variation of cement contents for the same strength class of concrete. This adds additional uncertainty to this data by strength class. There is no substitute for finding out the actual cement content used in a mixture (not specified min cement content - actual cement content used by the contractor). The cement content for your mixture at this strength class might be a very different value than assumed here. | m3 | Cradle to gate, A1-3 | 320.0105
| ICE DB V.04 | 733bccba-2d55-478b-b43f-e7c5e088bfc3 | 169 | Building materials | Concrete | Concrete, by cementitious content | Concrete - Ordinary Portland Cement (OPC) concrete - CEM I based - with total cementitious content of 100 kg per m3 of concrete | Estimated from ICE Cement, Mortar, Concrete model. | m3 | Cradle to gate, A1-3 | 115.1893
| ICE DB V.04 | 0fa119c1-76aa-4f74-99f7-01eba7c3c3cd | 170 | Building materials | Concrete | Concrete, by cementitious content | Concrete - Ordinary Portland Cement (OPC) concrete - CEM I based - with total cementitious content of 120 kg per m3 of concrete | Estimated from ICE Cement, Mortar, Concrete model. | m3 | Cradle to gate, A1-3 | 132.172
| ICE DB V.04 | 934a719b-6bb5-42c9-9ea3-a1e7eb6ad16e | 171 | Building materials | Concrete | Concrete, by cementitious content | Concrete - Ordinary Portland Cement (OPC) concrete - CEM I based - with total cementitious content of 140 kg per m3 of concrete | Estimated from ICE Cement, Mortar, Concrete model. | m3 | Cradle to gate, A1-3 | 149.1548
| ICE DB V.04 | 1f14662a-37c8-42d4-9a4d-bd169c913b73 | 172 | Building materials | Concrete | Concrete, by cementitious content | Concrete - Ordinary Portland Cement (OPC) concrete - CEM I based - with total cementitious content of 160 kg per m3 of concrete | Estimated from ICE Cement, Mortar, Concrete model. | m3 | Cradle to gate, A1-3 | 166.1375
| ICE DB V.04 | b342eab4-5bce-46e3-ba61-ef7520f16b2c | 173 | Building materials | Concrete | Concrete, by cementitious content | Concrete - Ordinary Portland Cement (OPC) concrete - CEM I based - with total cementitious content of 180 kg per m3 of concrete | Estimated from ICE Cement, Mortar, Concrete model. | m3 | Cradle to gate, A1-3 | 183.1202
| ICE DB V.04 | 0ad4ab98-be39-407c-963f-671aee6a56f5 | 174 | Building materials | Concrete | Concrete, by cementitious content | Concrete - Ordinary Portland Cement (OPC) concrete - CEM I based - with total cementitious content of 200 kg per m3 of concrete | Estimated from ICE Cement, Mortar, Concrete model. | m3 | Cradle to gate, A1-3 | 200.1029
| ICE DB V.04 | d16e0024-72cc-4b13-9e18-6c8491196eb6 | 175 | Building materials | Concrete | Concrete, by cementitious content | Concrete - Ordinary Portland Cement (OPC) concrete - CEM I based - with total cementitious content of 220 kg per m3 of concrete | Estimated from ICE Cement, Mortar, Concrete model. | m3 | Cradle to gate, A1-3 | 217.0856
| ICE DB V.04 | bb153132-1d99-4be2-bb41-da18d6c1978e | 176 | Building materials | Concrete | Concrete, by cementitious content | Concrete - Ordinary Portland Cement (OPC) concrete - CEM I based - with total cementitious content of 240 kg per m3 of concrete | Estimated from ICE Cement, Mortar, Concrete model. | m3 | Cradle to gate, A1-3 | 234.0683
| ICE DB V.04 | 7c2726b4-fc0c-4eb2-8a47-fa6282944400 | 177 | Building materials | Concrete | Concrete, by cementitious content | Concrete - Ordinary Portland Cement (OPC) concrete - CEM I based - with total cementitious content of 260 kg per m3 of concrete | Estimated from ICE Cement, Mortar, Concrete model. | m3 | Cradle to gate, A1-3 | 251.2046
| ICE DB V.04 | b7e9dd67-7ab5-40b5-a7fc-1f6b0e4eda81 | 178 | Building materials | Concrete | Concrete, by cementitious content | Concrete - Ordinary Portland Cement (OPC) concrete - CEM I based - with total cementitious content of 280 kg per m3 of concrete | Estimated from ICE Cement, Mortar, Concrete model. | m3 | Cradle to gate, A1-3 | 268.3646
| ICE DB V.04 | 78ba7f65-6eb6-4b40-8774-b9ac09de581c | 179 | Building materials | Concrete | Concrete, by cementitious content | Concrete - Ordinary Portland Cement (OPC) concrete - CEM I based - with total cementitious content of 300 kg per m3 of concrete | Estimated from ICE Cement, Mortar, Concrete model. | m3 | Cradle to gate, A1-3 | 285.5481
| ICE DB V.04 | a8186762-7f32-42b7-9128-3bb5e18b507a | 180 | Building materials | Concrete | Concrete, by cementitious content | Concrete - Ordinary Portland Cement (OPC) concrete - CEM I based - with total cementitious content of 320 kg per m3 of concrete | Estimated from ICE Cement, Mortar, Concrete model. | m3 | Cradle to gate, A1-3 | 302.7553
| ICE DB V.04 | 63f8c247-bab3-4610-be5a-1242bc101510 | 181 | Building materials | Concrete | Concrete, by cementitious content | Concrete - Ordinary Portland Cement (OPC) concrete - CEM I based - with total cementitious content of 340 kg per m3 of concrete | Estimated from ICE Cement, Mortar, Concrete model. | m3 | Cradle to gate, A1-3 | 319.9862
| ICE DB V.04 | 67f890e9-b86e-411d-a6f3-b08d46fcc1a3 | 182 | Building materials | Concrete | Concrete, by cementitious content | Concrete - Ordinary Portland Cement (OPC) concrete - CEM I based - with total cementitious content of 360 kg per m3 of concrete | Estimated from ICE Cement, Mortar, Concrete model. | m3 | Cradle to gate, A1-3 | 337.028
| ICE DB V.04 | 290988a4-f335-4fa6-924d-1d1984f50a9d | 183 | Building materials | Concrete | Concrete, by cementitious content | Concrete - Ordinary Portland Cement (OPC) concrete - CEM I based - with total cementitious content of 380 kg per m3 of concrete | Estimated from ICE Cement, Mortar, Concrete model. | m3 | Cradle to gate, A1-3 | 354.0697
| ICE DB V.04 | eaeff917-93a4-4b54-a886-1cae91105722 | 184 | Building materials | Concrete | Concrete, by cementitious content | Concrete - Ordinary Portland Cement (OPC) concrete - CEM I based - with total cementitious content of 400 kg per m3 of concrete | Estimated from ICE Cement, Mortar, Concrete model. | m3 | Cradle to gate, A1-3 | 371.1115
| ICE DB V.04 | 8337ed24-39c3-480d-bd00-fa00709a100f | 185 | Building materials | Concrete | Concrete, by cementitious content | Concrete - Ordinary Portland Cement (OPC) concrete - CEM I based - with total cementitious content of 420 kg per m3 of concrete | Estimated from ICE Cement, Mortar, Concrete model. | m3 | Cradle to gate, A1-3 | 388.1533
| ICE DB V.04 | 5afdfed0-a010-4e3f-8505-8976a57a2abe | 186 | Building materials | Concrete | Concrete, by cementitious content | Concrete - Ordinary Portland Cement (OPC) concrete - CEM I based - with total cementitious content of 440 kg per m3 of concrete | Estimated from ICE Cement, Mortar, Concrete model. | m3 | Cradle to gate, A1-3 | 405.1951
| ICE DB V.04 | b0c3519e-b432-44a7-a5c9-d3f8ee811ee5 | 187 | Building materials | Concrete | Concrete, by cementitious content | Concrete - Ordinary Portland Cement (OPC) concrete - CEM I based - with total cementitious content of 460 kg per m3 of concrete | Estimated from ICE Cement, Mortar, Concrete model. | m3 | Cradle to gate, A1-3 | 422.2369
| ICE DB V.04 | 5550899d-a363-4b32-afdf-6d9c06e8afe6 | 188 | Building materials | Concrete | Concrete, by cementitious content | Concrete - Ordinary Portland Cement (OPC) concrete - CEM I based - with total cementitious content of 480 kg per m3 of concrete | Estimated from ICE Cement, Mortar, Concrete model. | m3 | Cradle to gate, A1-3 | 439.2787
| ICE DB V.04 | f50d875b-fdcc-4da2-b21d-7baaf1b3cbb2 | 189 | Building materials | Concrete | Concrete, by cementitious content | Concrete - Ordinary Portland Cement (OPC) concrete - CEM I based - with total cementitious content of 500 kg per m3 of concrete | Estimated from ICE Cement, Mortar, Concrete model. | m3 | Cradle to gate, A1-3 | 456.3205
| ICE DB V.04 | 6c760664-6bd7-4ea4-9606-d3b0564bcf61 | 190 | Building materials | Concrete | Concrete, by cementitious content | Concrete - 30% pfa cement replacement - with total cementitious content of 100 kg per m3 of concrete | Estimated from ICE Cement, Mortar, Concrete model. | m3 | Cradle to gate, A1-3 | 89.8646
| ICE DB V.04 | 592f75e4-f6eb-441e-acbc-f5ac623cc671 | 191 | Building materials | Concrete | Concrete, by cementitious content | Concrete - 30% pfa cement replacement - with total cementitious content of 120 kg per m3 of concrete | Estimated from ICE Cement, Mortar, Concrete model. | m3 | Cradle to gate, A1-3 | 101.7824
| ICE DB V.04 | 77524270-dfe0-4bd0-8a54-fce203fd8c77 | 192 | Building materials | Concrete | Concrete, by cementitious content | Concrete - 30% pfa cement replacement - with total cementitious content of 140 kg per m3 of concrete | Estimated from ICE Cement, Mortar, Concrete model. | m3 | Cradle to gate, A1-3 | 113.7001
| ICE DB V.04 | cfd72f99-dbad-4a0c-bec9-224e2e6409c8 | 193 | Building materials | Concrete | Concrete, by cementitious content | Concrete - 30% pfa cement replacement - with total cementitious content of 160 kg per m3 of concrete | Estimated from ICE Cement, Mortar, Concrete model. | m3 | Cradle to gate, A1-3 | 125.6179
| ICE DB V.04 | 33e328c6-19f7-4e99-a87b-8ead6121994c | 194 | Building materials | Concrete | Concrete, by cementitious content | Concrete - 30% pfa cement replacement - with total cementitious content of 180 kg per m3 of concrete | Estimated from ICE Cement, Mortar, Concrete model. | m3 | Cradle to gate, A1-3 | 137.5357
| ICE DB V.04 | 5a1506fb-898d-4ebd-801f-2925b3e52c6b | 195 | Building materials | Concrete | Concrete, by cementitious content | Concrete - 30% pfa cement replacement - with total cementitious content of 200 kg per m3 of concrete | Estimated from ICE Cement, Mortar, Concrete model. | m3 | Cradle to gate, A1-3 | 149.4534
| ICE DB V.04 | ec92b17e-1631-4c22-b179-d1ebcd3aec71 | 196 | Building materials | Concrete | Concrete, by cementitious content | Concrete - 30% pfa cement replacement - with total cementitious content of 220 kg per m3 of concrete | Estimated from ICE Cement, Mortar, Concrete model. | m3 | Cradle to gate, A1-3 | 161.3712
| ICE DB V.04 | d8959537-552c-4d59-a4ec-2681a9768186 | 197 | Building materials | Concrete | Concrete, by cementitious content | Concrete - 30% pfa cement replacement - with total cementitious content of 240 kg per m3 of concrete | Estimated from ICE Cement, Mortar, Concrete model. | m3 | Cradle to gate, A1-3 | 173.289
| ICE DB V.04 | 98ce94b9-efc4-4453-9702-43f8fe01e6e2 | 198 | Building materials | Concrete | Concrete, by cementitious content | Concrete - 30% pfa cement replacement - with total cementitious content of 260 kg per m3 of concrete | Estimated from ICE Cement, Mortar, Concrete model. | m3 | Cradle to gate, A1-3 | 185.3603
| ICE DB V.04 | 43d4a8ca-3c79-4144-ab64-854574ecf3bd | 199 | Building materials | Concrete | Concrete, by cementitious content | Concrete - 30% pfa cement replacement - with total cementitious content of 280 kg per m3 of concrete | Estimated from ICE Cement, Mortar, Concrete model. | m3 | Cradle to gate, A1-3 | 197.4553
| ICE DB V.04 | bc1769cf-57a9-43c6-839a-c11f7c898b43 | 200 | Building materials | Concrete | Concrete, by cementitious content | Concrete - 30% pfa cement replacement - with total cementitious content of 300 kg per m3 of concrete | Estimated from ICE Cement, Mortar, Concrete model. | m3 | Cradle to gate, A1-3 | 209.5739
| ICE DB V.04 | 9cf47a1e-9ffd-487c-a718-7dc2b1a15809 | 201 | Building materials | Concrete | Concrete, by cementitious content | Concrete - 30% pfa cement replacement - with total cementitious content of 320 kg per m3 of concrete | Estimated from ICE Cement, Mortar, Concrete model. | m3 | Cradle to gate, A1-3 | 221.7162
| ICE DB V.04 | c25f87b8-121b-4203-bf0a-e8bec4d868da | 202 | Building materials | Concrete | Concrete, by cementitious content | Concrete - 30% pfa cement replacement - with total cementitious content of 340 kg per m3 of concrete | Estimated from ICE Cement, Mortar, Concrete model. | m3 | Cradle to gate, A1-3 | 233.882
| ICE DB V.04 | da1929d2-b7e0-4cde-8bf6-422faf025aff | 203 | Building materials | Concrete | Concrete, by cementitious content | Concrete - 30% pfa cement replacement - with total cementitious content of 360 kg per m3 of concrete | Estimated from ICE Cement, Mortar, Concrete model. | m3 | Cradle to gate, A1-3 | 245.8589
| ICE DB V.04 | b48680a2-3216-42c0-8c04-b70629254ace | 204 | Building materials | Concrete | Concrete, by cementitious content | Concrete - 30% pfa cement replacement - with total cementitious content of 380 kg per m3 of concrete | Estimated from ICE Cement, Mortar, Concrete model. | m3 | Cradle to gate, A1-3 | 257.8357
| ICE DB V.04 | 64802f88-1fd9-4ee5-b44f-280e232994a2 | 205 | Building materials | Concrete | Concrete, by cementitious content | Concrete - 30% pfa cement replacement - with total cementitious content of 400 kg per m3 of concrete | Estimated from ICE Cement, Mortar, Concrete model. | m3 | Cradle to gate, A1-3 | 269.8126
| ICE DB V.04 | 353435ff-b088-400c-8949-4e598bc56377 | 206 | Building materials | Concrete | Concrete, by cementitious content | Concrete - 30% pfa cement replacement - with total cementitious content of 420 kg per m3 of concrete | Estimated from ICE Cement, Mortar, Concrete model. | m3 | Cradle to gate, A1-3 | 281.7894
| ICE DB V.04 | 90a6bbae-3a0f-4ba9-88dc-8c100b656bac | 207 | Building materials | Concrete | Concrete, by cementitious content | Concrete - 30% pfa cement replacement - with total cementitious content of 440 kg per m3 of concrete | Estimated from ICE Cement, Mortar, Concrete model. | m3 | Cradle to gate, A1-3 | 293.7663
| ICE DB V.04 | cc9fb2c2-77c0-41f2-a355-badc9199c6e3 | 208 | Building materials | Concrete | Concrete, by cementitious content | Concrete - 30% pfa cement replacement - with total cementitious content of 460 kg per m3 of concrete | Estimated from ICE Cement, Mortar, Concrete model. | m3 | Cradle to gate, A1-3 | 305.7431
| ICE DB V.04 | 3c58e56a-9699-4fc4-a2b6-ae133d96843e | 209 | Building materials | Concrete | Concrete, by cementitious content | Concrete - 30% pfa cement replacement - with total cementitious content of 480 kg per m3 of concrete | Estimated from ICE Cement, Mortar, Concrete model. | m3 | Cradle to gate, A1-3 | 317.7199
| ICE DB V.04 | 77b0c7b7-c3be-4a92-85ea-bd42cab6aec7 | 210 | Building materials | Concrete | Concrete, by cementitious content | Concrete - 30% pfa cement replacement - with total cementitious content of 500 kg per m3 of concrete | Estimated from ICE Cement, Mortar, Concrete model. | m3 | Cradle to gate, A1-3 | 329.6968
| ICE DB V.04 | 4e6ac948-2080-49c4-ad8f-0812a0fc32eb | 211 | Building materials | Concrete | Concrete, by cementitious content | Concrete - 40% pfa cement replacement - with total cementitious content of 100 kg per m3 of concrete | Estimated from ICE Cement, Mortar, Concrete model. | m3 | Cradle to gate, A1-3 | 81.423
| ICE DB V.04 | edd87c63-9511-4d0b-ad7d-035980ba271f | 212 | Building materials | Concrete | Concrete, by cementitious content | Concrete - 40% pfa cement replacement - with total cementitious content of 120 kg per m3 of concrete | Estimated from ICE Cement, Mortar, Concrete model. | m3 | Cradle to gate, A1-3 | 91.6525
| ICE DB V.04 | de5dce91-5d6e-42ef-b265-69fa2c9472b8 | 213 | Building materials | Concrete | Concrete, by cementitious content | Concrete - 40% pfa cement replacement - with total cementitious content of 140 kg per m3 of concrete | Estimated from ICE Cement, Mortar, Concrete model. | m3 | Cradle to gate, A1-3 | 101.8819
| ICE DB V.04 | 73f42c65-208a-4cb7-b8a1-2ed5e249e2eb | 214 | Building materials | Concrete | Concrete, by cementitious content | Concrete - 40% pfa cement replacement - with total cementitious content of 160 kg per m3 of concrete | Estimated from ICE Cement, Mortar, Concrete model. | m3 | Cradle to gate, A1-3 | 112.1114
| ICE DB V.04 | 48ce5fcf-7b54-4cb8-9fea-709d12d197dd | 215 | Building materials | Concrete | Concrete, by cementitious content | Concrete - 40% pfa cement replacement - with total cementitious content of 180 kg per m3 of concrete | Estimated from ICE Cement, Mortar, Concrete model. | m3 | Cradle to gate, A1-3 | 122.3408
| ICE DB V.04 | 3061a6ba-385c-4c0e-b9ba-c47cbe1345eb | 216 | Building materials | Concrete | Concrete, by cementitious content | Concrete - 40% pfa cement replacement - with total cementitious content of 200 kg per m3 of concrete | Estimated from ICE Cement, Mortar, Concrete model. | m3 | Cradle to gate, A1-3 | 132.5703
| ICE DB V.04 | 0a62ff7d-e138-4395-9504-cb61ce849db7 | 217 | Building materials | Concrete | Concrete, by cementitious content | Concrete - 40% pfa cement replacement - with total cementitious content of 220 kg per m3 of concrete | Estimated from ICE Cement, Mortar, Concrete model. | m3 | Cradle to gate, A1-3 | 142.7997
| ICE DB V.04 | 3ecb644b-2943-4ae0-adeb-8d41ad964fe5 | 218 | Building materials | Concrete | Concrete, by cementitious content | Concrete - 40% pfa cement replacement - with total cementitious content of 240 kg per m3 of concrete | Estimated from ICE Cement, Mortar, Concrete model. | m3 | Cradle to gate, A1-3 | 153.0292
| ICE DB V.04 | c2edbcaa-9243-4501-8233-c62e5ef2ba39 | 219 | Building materials | Concrete | Concrete, by cementitious content | Concrete - 40% pfa cement replacement - with total cementitious content of 260 kg per m3 of concrete | Estimated from ICE Cement, Mortar, Concrete model. | m3 | Cradle to gate, A1-3 | 163.4122
| ICE DB V.04 | dbf44d30-0a0e-4bd0-909e-6abf0a7e204d | 220 | Building materials | Concrete | Concrete, by cementitious content | Concrete - 40% pfa cement replacement - with total cementitious content of 280 kg per m3 of concrete | Estimated from ICE Cement, Mortar, Concrete model. | m3 | Cradle to gate, A1-3 | 173.8189
| ICE DB V.04 | d9575462-187a-4e8c-9d7f-893ca781d4fb | 221 | Building materials | Concrete | Concrete, by cementitious content | Concrete - 40% pfa cement replacement - with total cementitious content of 300 kg per m3 of concrete | Estimated from ICE Cement, Mortar, Concrete model. | m3 | Cradle to gate, A1-3 | 184.2492
| ICE DB V.04 | b5b9b5e3-3fb3-4a1d-91ec-1c6e152ae253 | 222 | Building materials | Concrete | Concrete, by cementitious content | Concrete - 40% pfa cement replacement - with total cementitious content of 320 kg per m3 of concrete | Estimated from ICE Cement, Mortar, Concrete model. | m3 | Cradle to gate, A1-3 | 194.7031
| ICE DB V.04 | 9ba74295-121b-4a3f-97d1-9aef61aa1e1a | 223 | Building materials | Concrete | Concrete, by cementitious content | Concrete - 40% pfa cement replacement - with total cementitious content of 340 kg per m3 of concrete | Estimated from ICE Cement, Mortar, Concrete model. | m3 | Cradle to gate, A1-3 | 205.1807
| ICE DB V.04 | d6989d34-60bf-4fef-965a-7b425d806e28 | 224 | Building materials | Concrete | Concrete, by cementitious content | Concrete - 40% pfa cement replacement - with total cementitious content of 360 kg per m3 of concrete | Estimated from ICE Cement, Mortar, Concrete model. | m3 | Cradle to gate, A1-3 | 215.4692
| ICE DB V.04 | a5f32ac3-5cd9-4923-8e93-2e95a64db99e | 225 | Building materials | Concrete | Concrete, by cementitious content | Concrete - 40% pfa cement replacement - with total cementitious content of 380 kg per m3 of concrete | Estimated from ICE Cement, Mortar, Concrete model. | m3 | Cradle to gate, A1-3 | 225.7577
| ICE DB V.04 | 341e799d-8360-40dd-a681-035f4dc16610 | 226 | Building materials | Concrete | Concrete, by cementitious content | Concrete - 40% pfa cement replacement - with total cementitious content of 400 kg per m3 of concrete | Estimated from ICE Cement, Mortar, Concrete model. | m3 | Cradle to gate, A1-3 | 236.0463
| ICE DB V.04 | f27ec34d-156f-4a0d-91c8-1fead8b910fe | 227 | Building materials | Concrete | Concrete, by cementitious content | Concrete - 40% pfa cement replacement - with total cementitious content of 420 kg per m3 of concrete | Estimated from ICE Cement, Mortar, Concrete model. | m3 | Cradle to gate, A1-3 | 246.3348
| ICE DB V.04 | d4443a4c-7cbb-4994-8074-3430e9d3d267 | 228 | Building materials | Concrete | Concrete, by cementitious content | Concrete - 40% pfa cement replacement - with total cementitious content of 440 kg per m3 of concrete | Estimated from ICE Cement, Mortar, Concrete model. | m3 | Cradle to gate, A1-3 | 256.6233
| ICE DB V.04 | 4872dde3-501d-46d2-9918-b3ad0f4ad25f | 229 | Building materials | Concrete | Concrete, by cementitious content | Concrete - 40% pfa cement replacement - with total cementitious content of 460 kg per m3 of concrete | Estimated from ICE Cement, Mortar, Concrete model. | m3 | Cradle to gate, A1-3 | 266.9118
| ICE DB V.04 | 3e6881ef-b8b7-4bef-8de8-dc2e9f60a304 | 230 | Building materials | Concrete | Concrete, by cementitious content | Concrete - 40% pfa cement replacement - with total cementitious content of 480 kg per m3 of concrete | Estimated from ICE Cement, Mortar, Concrete model. | m3 | Cradle to gate, A1-3 | 277.2003
| ICE DB V.04 | 64bbe3f0-f78c-4af1-b09b-0c2441f9a704 | 231 | Building materials | Concrete | Concrete, by cementitious content | Concrete - 40% pfa cement replacement - with total cementitious content of 500 kg per m3 of concrete | Estimated from ICE Cement, Mortar, Concrete model. | m3 | Cradle to gate, A1-3 | 287.4889
| ICE DB V.04 | 76e2f26c-506b-4adc-99e0-c265872f1a1e | 232 | Building materials | Concrete | Concrete, by cementitious content | Concrete - 50% ggbs cement replacement - with total cementitious content of 100 kg per m3 of concrete | Estimated from ICE Cement, Mortar, Concrete model. | m3 | Cradle to gate, A1-3 | 76.7992
| ICE DB V.04 | a0ba85ab-8525-4426-91b8-4cc081363f48 | 233 | Building materials | Concrete | Concrete, by cementitious content | Concrete - 50% ggbs cement replacement - with total cementitious content of 120 kg per m3 of concrete | Estimated from ICE Cement, Mortar, Concrete model. | m3 | Cradle to gate, A1-3 | 86.1039
| ICE DB V.04 | 42c0a65a-ae6f-4eb7-869f-c0a861d917df | 234 | Building materials | Concrete | Concrete, by cementitious content | Concrete - 50% ggbs cement replacement - with total cementitious content of 140 kg per m3 of concrete | Estimated from ICE Cement, Mortar, Concrete model. | m3 | Cradle to gate, A1-3 | 95.4086
| ICE DB V.04 | f427587f-b8da-45d1-a395-7f4e4e3ba739 | 235 | Building materials | Concrete | Concrete, by cementitious content | Concrete - 50% ggbs cement replacement - with total cementitious content of 160 kg per m3 of concrete | Estimated from ICE Cement, Mortar, Concrete model. | m3 | Cradle to gate, A1-3 | 104.7133
| ICE DB V.04 | 9c5dda30-fdb9-40c1-9eb0-272d53a0d67b | 236 | Building materials | Concrete | Concrete, by cementitious content | Concrete - 50% ggbs cement replacement - with total cementitious content of 180 kg per m3 of concrete | Estimated from ICE Cement, Mortar, Concrete model. | m3 | Cradle to gate, A1-3 | 114.018
| ICE DB V.04 | b177dea5-04fc-40bd-8c70-7330a7922569 | 237 | Building materials | Concrete | Concrete, by cementitious content | Concrete - 50% ggbs cement replacement - with total cementitious content of 200 kg per m3 of concrete | Estimated from ICE Cement, Mortar, Concrete model. | m3 | Cradle to gate, A1-3 | 123.3227
| ICE DB V.04 | 9ec7a712-0dfd-4cbb-af05-c290e8673c65 | 238 | Building materials | Concrete | Concrete, by cementitious content | Concrete - 50% ggbs cement replacement - with total cementitious content of 220 kg per m3 of concrete | Estimated from ICE Cement, Mortar, Concrete model. | m3 | Cradle to gate, A1-3 | 132.6274
| ICE DB V.04 | 2a67e4ef-3fa6-4ef3-a3bc-c86914e0ea3c | 239 | Building materials | Concrete | Concrete, by cementitious content | Concrete - 50% ggbs cement replacement - with total cementitious content of 240 kg per m3 of concrete | Estimated from ICE Cement, Mortar, Concrete model. | m3 | Cradle to gate, A1-3 | 141.9321
| ICE DB V.04 | b32f2b53-de51-4b27-b1f1-d9f8bb3e1b3d | 240 | Building materials | Concrete | Concrete, by cementitious content | Concrete - 50% ggbs cement replacement - with total cementitious content of 260 kg per m3 of concrete | Estimated from ICE Cement, Mortar, Concrete model. | m3 | Cradle to gate, A1-3 | 151.3904
| ICE DB V.04 | 544083b3-c2fc-4328-913f-8550174d4186 | 241 | Building materials | Concrete | Concrete, by cementitious content | Concrete - 50% ggbs cement replacement - with total cementitious content of 280 kg per m3 of concrete | Estimated from ICE Cement, Mortar, Concrete model. | m3 | Cradle to gate, A1-3 | 160.8723
| ICE DB V.04 | 09917c07-894b-4983-9e11-49c0238d0839 | 242 | Building materials | Concrete | Concrete, by cementitious content | Concrete - 50% ggbs cement replacement - with total cementitious content of 300 kg per m3 of concrete | Estimated from ICE Cement, Mortar, Concrete model. | m3 | Cradle to gate, A1-3 | 170.3778
| ICE DB V.04 | 0b7b1caf-11ab-4922-8140-4c8ceb0840e3 | 243 | Building materials | Concrete | Concrete, by cementitious content | Concrete - 50% ggbs cement replacement - with total cementitious content of 320 kg per m3 of concrete | Estimated from ICE Cement, Mortar, Concrete model. | m3 | Cradle to gate, A1-3 | 179.907
| ICE DB V.04 | d9fe3064-7f40-45d7-916c-ad68b8cf03f0 | 244 | Building materials | Concrete | Concrete, by cementitious content | Concrete - 50% ggbs cement replacement - with total cementitious content of 340 kg per m3 of concrete | Estimated from ICE Cement, Mortar, Concrete model. | m3 | Cradle to gate, A1-3 | 189.4598
| ICE DB V.04 | 454f604b-4013-4c0b-a882-8db1f0a45685 | 245 | Building materials | Concrete | Concrete, by cementitious content | Concrete - 50% ggbs cement replacement - with total cementitious content of 360 kg per m3 of concrete | Estimated from ICE Cement, Mortar, Concrete model. | m3 | Cradle to gate, A1-3 | 198.8236
| ICE DB V.04 | 1caadc61-e15c-4b9c-aa1a-edcb78f822f5 | 246 | Building materials | Concrete | Concrete, by cementitious content | Concrete - 50% ggbs cement replacement - with total cementitious content of 380 kg per m3 of concrete | Estimated from ICE Cement, Mortar, Concrete model. | m3 | Cradle to gate, A1-3 | 208.1874
| ICE DB V.04 | bda22464-acfb-499e-919c-b660a4e1a1fd | 247 | Building materials | Concrete | Concrete, by cementitious content | Concrete - 50% ggbs cement replacement - with total cementitious content of 400 kg per m3 of concrete | Estimated from ICE Cement, Mortar, Concrete model. | m3 | Cradle to gate, A1-3 | 217.5511
| ICE DB V.04 | 4fc3f447-7675-4d6f-98d3-c8b9500baa5f | 248 | Building materials | Concrete | Concrete, by cementitious content | Concrete - 50% ggbs cement replacement - with total cementitious content of 420 kg per m3 of concrete | Estimated from ICE Cement, Mortar, Concrete model. | m3 | Cradle to gate, A1-3 | 226.9149
| ICE DB V.04 | 01cb31d6-38a4-4105-9bdc-c099c14b02e2 | 249 | Building materials | Concrete | Concrete, by cementitious content | Concrete - 50% ggbs cement replacement - with total cementitious content of 440 kg per m3 of concrete | Estimated from ICE Cement, Mortar, Concrete model. | m3 | Cradle to gate, A1-3 | 236.2787
| ICE DB V.04 | f3954cee-1cf7-4800-b8c4-355b78005ed0 | 250 | Building materials | Concrete | Concrete, by cementitious content | Concrete - 50% ggbs cement replacement - with total cementitious content of 460 kg per m3 of concrete | Estimated from ICE Cement, Mortar, Concrete model. | m3 | Cradle to gate, A1-3 | 245.6424
| ICE DB V.04 | b93df69d-582f-4373-8288-ffc14eef2901 | 251 | Building materials | Concrete | Concrete, by cementitious content | Concrete - 50% ggbs cement replacement - with total cementitious content of 480 kg per m3 of concrete | Estimated from ICE Cement, Mortar, Concrete model. | m3 | Cradle to gate, A1-3 | 255.0062
| ICE DB V.04 | 1ea40a2f-1087-4def-8c55-8ffb4c1d7c96 | 252 | Building materials | Concrete | Concrete, by cementitious content | Concrete - 50% ggbs cement replacement - with total cementitious content of 500 kg per m3 of concrete | Estimated from ICE Cement, Mortar, Concrete model. | m3 | Cradle to gate, A1-3 | 264.37
| ICE DB V.04 | 7b2dfc3b-248c-4e4d-8715-05ce2ff5ae46 | 253 | Building materials | Concrete | Concrete, by cementitious content | Concrete - 70% ggbs cement replacement - with total cementitious content of 100 kg per m3 of concrete | Estimated from ICE Cement, Mortar, Concrete model. | m3 | Cradle to gate, A1-3 | 61.4432
| ICE DB V.04 | a35da145-6d29-4514-b57c-ba865e198ee5 | 254 | Building materials | Concrete | Concrete, by cementitious content | Concrete - 70% ggbs cement replacement - with total cementitious content of 120 kg per m3 of concrete | Estimated from ICE Cement, Mortar, Concrete model. | m3 | Cradle to gate, A1-3 | 67.6767
| ICE DB V.04 | 55695f44-dd2a-40ab-9ac0-94232ddaa53f | 255 | Building materials | Concrete | Concrete, by cementitious content | Concrete - 70% ggbs cement replacement - with total cementitious content of 140 kg per m3 of concrete | Estimated from ICE Cement, Mortar, Concrete model. | m3 | Cradle to gate, A1-3 | 73.9102
| ICE DB V.04 | 4f988cdc-2562-4755-b600-e55611a262eb | 256 | Building materials | Concrete | Concrete, by cementitious content | Concrete - 70% ggbs cement replacement - with total cementitious content of 160 kg per m3 of concrete | Estimated from ICE Cement, Mortar, Concrete model. | m3 | Cradle to gate, A1-3 | 80.1436
| ICE DB V.04 | cdf7885d-7886-414a-a929-329b361c2f94 | 257 | Building materials | Concrete | Concrete, by cementitious content | Concrete - 70% ggbs cement replacement - with total cementitious content of 180 kg per m3 of concrete | Estimated from ICE Cement, Mortar, Concrete model. | m3 | Cradle to gate, A1-3 | 86.3771
| ICE DB V.04 | 31a65b8c-0ebe-4e44-bcc0-6934bfb71eff | 258 | Building materials | Concrete | Concrete, by cementitious content | Concrete - 70% ggbs cement replacement - with total cementitious content of 200 kg per m3 of concrete | Estimated from ICE Cement, Mortar, Concrete model. | m3 | Cradle to gate, A1-3 | 92.6106
| ICE DB V.04 | 41e34cb0-9aa2-45a9-a251-73bede889604 | 259 | Building materials | Concrete | Concrete, by cementitious content | Concrete - 70% ggbs cement replacement - with total cementitious content of 220 kg per m3 of concrete | Estimated from ICE Cement, Mortar, Concrete model. | m3 | Cradle to gate, A1-3 | 98.8441
| ICE DB V.04 | 6e4d1342-f64e-42fd-a3f5-6668b6898ebf | 260 | Building materials | Concrete | Concrete, by cementitious content | Concrete - 70% ggbs cement replacement - with total cementitious content of 240 kg per m3 of concrete | Estimated from ICE Cement, Mortar, Concrete model. | m3 | Cradle to gate, A1-3 | 105.0776
| ICE DB V.04 | 0efb1cb4-e7ec-4086-a483-ccd4282105e0 | 261 | Building materials | Concrete | Concrete, by cementitious content | Concrete - 70% ggbs cement replacement - with total cementitious content of 260 kg per m3 of concrete | Estimated from ICE Cement, Mortar, Concrete model. | m3 | Cradle to gate, A1-3 | 111.4647
| ICE DB V.04 | 62ad3587-3b9d-4b38-96eb-545c26637381 | 262 | Building materials | Concrete | Concrete, by cementitious content | Concrete - 70% ggbs cement replacement - with total cementitious content of 280 kg per m3 of concrete | Estimated from ICE Cement, Mortar, Concrete model. | m3 | Cradle to gate, A1-3 | 117.8754
| ICE DB V.04 | 6d31c930-24f0-49ad-8ce8-cce411213ce1 | 263 | Building materials | Concrete | Concrete, by cementitious content | Concrete - 70% ggbs cement replacement - with total cementitious content of 300 kg per m3 of concrete | Estimated from ICE Cement, Mortar, Concrete model. | m3 | Cradle to gate, A1-3 | 124.3097
| ICE DB V.04 | 1f5d702d-a049-4dee-b34c-a9a0a86cef24 | 264 | Building materials | Concrete | Concrete, by cementitious content | Concrete - 70% ggbs cement replacement - with total cementitious content of 320 kg per m3 of concrete | Estimated from ICE Cement, Mortar, Concrete model. | m3 | Cradle to gate, A1-3 | 130.7677
| ICE DB V.04 | c8955076-c0ee-4315-9da3-c3cc34f1103d | 265 | Building materials | Concrete | Concrete, by cementitious content | Concrete - 70% ggbs cement replacement - with total cementitious content of 340 kg per m3 of concrete | Estimated from ICE Cement, Mortar, Concrete model. | m3 | Cradle to gate, A1-3 | 137.2493
| ICE DB V.04 | a7129da3-2664-43f0-a624-37edc4709dff | 266 | Building materials | Concrete | Concrete, by cementitious content | Concrete - 70% ggbs cement replacement - with total cementitious content of 360 kg per m3 of concrete | Estimated from ICE Cement, Mortar, Concrete model. | m3 | Cradle to gate, A1-3 | 143.5418
| ICE DB V.04 | f20b676c-3440-44b2-ba1d-40e9f9a14915 | 267 | Building materials | Concrete | Concrete, by cementitious content | Concrete - 70% ggbs cement replacement - with total cementitious content of 380 kg per m3 of concrete | Estimated from ICE Cement, Mortar, Concrete model. | m3 | Cradle to gate, A1-3 | 149.8344
| ICE DB V.04 | 7fef63f9-c962-4444-8aa2-310e5455ded2 | 268 | Building materials | Concrete | Concrete, by cementitious content | Concrete - 70% ggbs cement replacement - with total cementitious content of 400 kg per m3 of concrete | Estimated from ICE Cement, Mortar, Concrete model. | m3 | Cradle to gate, A1-3 | 156.127
| ICE DB V.04 | eb9efd16-d157-4181-b9ea-29011ac11ca7 | 269 | Building materials | Concrete | Concrete, by cementitious content | Concrete - 70% ggbs cement replacement - with total cementitious content of 420 kg per m3 of concrete | Estimated from ICE Cement, Mortar, Concrete model. | m3 | Cradle to gate, A1-3 | 162.4195
| ICE DB V.04 | 58bee4b6-9e6b-40c6-8dd5-4147693ef1d1 | 270 | Building materials | Concrete | Concrete, by cementitious content | Concrete - 70% ggbs cement replacement - with total cementitious content of 440 kg per m3 of concrete | Estimated from ICE Cement, Mortar, Concrete model. | m3 | Cradle to gate, A1-3 | 168.7121
| ICE DB V.04 | 3503ce0c-44ca-4554-a187-7574c4409b3a | 271 | Building materials | Concrete | Concrete, by cementitious content | Concrete - 70% ggbs cement replacement - with total cementitious content of 460 kg per m3 of concrete | Estimated from ICE Cement, Mortar, Concrete model. | m3 | Cradle to gate, A1-3 | 175.0047
| ICE DB V.04 | a79c1124-a240-44ab-84dd-97972df6330e | 272 | Building materials | Concrete | Concrete, by cementitious content | Concrete - 70% ggbs cement replacement - with total cementitious content of 480 kg per m3 of concrete | Estimated from ICE Cement, Mortar, Concrete model. | m3 | Cradle to gate, A1-3 | 181.2972
| ICE DB V.04 | 826894a9-8181-4c75-b9b1-609159b2b33f | 273 | Building materials | Concrete | Concrete, by cementitious content | Concrete - 70% ggbs cement replacement - with total cementitious content of 500 kg per m3 of concrete | Estimated from ICE Cement, Mortar, Concrete model. | m3 | Cradle to gate, A1-3 | 187.5898
| ICE DB V.04 | 6a7c9c95-56cf-4419-b0a3-8d43b2a2d3d5 | 274 | Building materials | Concrete | Concrete, by cementitious content | Concrete - average UK cement replacement rate - with total cementitious content of 100 kg per m3 of concrete | Estimated from ICE Cement, Mortar, Concrete model. | m3 | Cradle to gate, A1-3 | 112.0785
| ICE DB V.04 | 94d11f03-62dd-4dce-a583-80acad36178f | 275 | Building materials | Concrete | Concrete, by cementitious content | Concrete - average UK cement replacement rate - with total cementitious content of 120 kg per m3 of concrete | Estimated from ICE Cement, Mortar, Concrete model. | m3 | Cradle to gate, A1-3 | 128.4391
| ICE DB V.04 | 36fc25e1-cd73-44d3-83f2-01adf86bb170 | 276 | Building materials | Concrete | Concrete, by cementitious content | Concrete - average UK cement replacement rate - with total cementitious content of 140 kg per m3 of concrete | Estimated from ICE Cement, Mortar, Concrete model. | m3 | Cradle to gate, A1-3 | 144.7996
| ICE DB V.04 | 7efe1c29-0800-4646-b62c-dc5ec6a80eeb | 277 | Building materials | Concrete | Concrete, by cementitious content | Concrete - average UK cement replacement rate - with total cementitious content of 160 kg per m3 of concrete | Estimated from ICE Cement, Mortar, Concrete model. | m3 | Cradle to gate, A1-3 | 161.1602
| ICE DB V.04 | d2745e03-1992-42e9-b833-95954bb0b236 | 278 | Building materials | Concrete | Concrete, by cementitious content | Concrete - average UK cement replacement rate - with total cementitious content of 180 kg per m3 of concrete | Estimated from ICE Cement, Mortar, Concrete model. | m3 | Cradle to gate, A1-3 | 177.5207
| ICE DB V.04 | 0e47ed38-44f8-40ab-8379-9221439dc0cd | 279 | Building materials | Concrete | Concrete, by cementitious content | Concrete - average UK cement replacement rate - with total cementitious content of 200 kg per m3 of concrete | Estimated from ICE Cement, Mortar, Concrete model. | m3 | Cradle to gate, A1-3 | 193.8813
| ICE DB V.04 | 5ef5ee81-dc9e-44c4-8f6b-2a0b6cb93b3c | 280 | Building materials | Concrete | Concrete, by cementitious content | Concrete - average UK cement replacement rate - with total cementitious content of 220 kg per m3 of concrete | Estimated from ICE Cement, Mortar, Concrete model. | m3 | Cradle to gate, A1-3 | 210.2419
| ICE DB V.04 | 8a46bfca-ab29-47d3-b283-7d855745da86 | 281 | Building materials | Concrete | Concrete, by cementitious content | Concrete - average UK cement replacement rate - with total cementitious content of 240 kg per m3 of concrete | Estimated from ICE Cement, Mortar, Concrete model. | m3 | Cradle to gate, A1-3 | 226.6024
| ICE DB V.04 | 54a179d9-1733-416c-9b33-d5d65f9844dd | 282 | Building materials | Concrete | Concrete, by cementitious content | Concrete - average UK cement replacement rate - with total cementitious content of 260 kg per m3 of concrete | Estimated from ICE Cement, Mortar, Concrete model. | m3 | Cradle to gate, A1-3 | 243.1166
| ICE DB V.04 | 872b1903-9b26-401c-84b3-64f8d47c3dd3 | 283 | Building materials | Concrete | Concrete, by cementitious content | Concrete - average UK cement replacement rate - with total cementitious content of 280 kg per m3 of concrete | Estimated from ICE Cement, Mortar, Concrete model. | m3 | Cradle to gate, A1-3 | 259.6543
| ICE DB V.04 | d4161b8e-0017-4d87-af20-3ef4e9dcffc1 | 284 | Building materials | Concrete | Concrete, by cementitious content | Concrete - average UK cement replacement rate - with total cementitious content of 300 kg per m3 of concrete | Estimated from ICE Cement, Mortar, Concrete model. | m3 | Cradle to gate, A1-3 | 276.2157
| ICE DB V.04 | f6b7de0c-daa7-4100-98e7-fa9424da8dbb | 285 | Building materials | Concrete | Concrete, by cementitious content | Concrete - average UK cement replacement rate - with total cementitious content of 320 kg per m3 of concrete | Estimated from ICE Cement, Mortar, Concrete model. | m3 | Cradle to gate, A1-3 | 292.8008
| ICE DB V.04 | 28a878ec-611d-499c-9c46-a6d1989c54bb | 286 | Building materials | Concrete | Concrete, by cementitious content | Concrete - average UK cement replacement rate - with total cementitious content of 340 kg per m3 of concrete | Estimated from ICE Cement, Mortar, Concrete model. | m3 | Cradle to gate, A1-3 | 309.4094
| ICE DB V.04 | 7d7d8c53-4638-4fe2-85ea-6112704831b0 | 287 | Building materials | Concrete | Concrete, by cementitious content | Concrete - average UK cement replacement rate - with total cementitious content of 360 kg per m3 of concrete | Estimated from ICE Cement, Mortar, Concrete model. | m3 | Cradle to gate, A1-3 | 325.8291
| ICE DB V.04 | db1aefab-414a-4cf3-94c2-91c4120f5793 | 288 | Building materials | Concrete | Concrete, by cementitious content | Concrete - average UK cement replacement rate - with total cementitious content of 380 kg per m3 of concrete | Estimated from ICE Cement, Mortar, Concrete model. | m3 | Cradle to gate, A1-3 | 342.2487
| ICE DB V.04 | 2528f7ae-3c55-4e93-87b8-e84d1d8e52cf | 289 | Building materials | Concrete | Concrete, by cementitious content | Concrete - average UK cement replacement rate - with total cementitious content of 400 kg per m3 of concrete | Estimated from ICE Cement, Mortar, Concrete model. | m3 | Cradle to gate, A1-3 | 358.6683
| ICE DB V.04 | a9f5f3fb-4290-4a11-a58f-70a0ba3e1b52 | 290 | Building materials | Concrete | Concrete, by cementitious content | Concrete - average UK cement replacement rate - with total cementitious content of 420 kg per m3 of concrete | Estimated from ICE Cement, Mortar, Concrete model. | m3 | Cradle to gate, A1-3 | 375.088
| ICE DB V.04 | 632f72c6-286c-422f-a02d-16d06bc92ac4 | 291 | Building materials | Concrete | Concrete, by cementitious content | Concrete - average UK cement replacement rate - with total cementitious content of 440 kg per m3 of concrete | Estimated from ICE Cement, Mortar, Concrete model. | m3 | Cradle to gate, A1-3 | 391.5076
| ICE DB V.04 | 534e6c81-bdbc-44c0-abb6-79c6e06c500e | 292 | Building materials | Concrete | Concrete, by cementitious content | Concrete - average UK cement replacement rate - with total cementitious content of 460 kg per m3 of concrete | Estimated from ICE Cement, Mortar, Concrete model. | m3 | Cradle to gate, A1-3 | 407.9272
| ICE DB V.04 | 56e36d1e-7a79-4b21-a963-f5a63a5b3a89 | 293 | Building materials | Concrete | Concrete, by cementitious content | Concrete - average UK cement replacement rate - with total cementitious content of 480 kg per m3 of concrete | Estimated from ICE Cement, Mortar, Concrete model. | m3 | Cradle to gate, A1-3 | 424.3468
| ICE DB V.04 | a805c8f1-1b9a-45ac-a728-a579db881d0f | 294 | Building materials | Concrete | Concrete, by cementitious content | Concrete - average UK cement replacement rate - with total cementitious content of 500 kg per m3 of concrete | Estimated from ICE Cement, Mortar, Concrete model. | m3 | Cradle to gate, A1-3 | 440.7665
| ICE DB V.04 | 9ad0ca07-c6b9-40ba-86b2-1ad5879066ef | 295 | Building materials | Concrete | Concrete, by volumetric proportions | 1:1:2 cement:sand:aggregate with Ordinary Portland Cement (OPC) - CEM I | Estimated from ICE Cement, Mortar, Concrete model. | m3 | Cradle to gate, A1-3 | 459.0178
| ICE DB V.04 | 55bbfe6a-11bc-4ddb-b647-fb8a598377a7 | 296 | Building materials | Concrete | Concrete, by volumetric proportions | 1:1.5:3 cement:sand:aggregate with Ordinary Portland Cement (OPC) - CEM I | Estimated from ICE Cement, Mortar, Concrete model. | m3 | Cradle to gate, A1-3 | 342.0553
| ICE DB V.04 | b88d24d0-6029-45a4-a4e7-019463050cfa | 297 | Building materials | Concrete | Concrete, by volumetric proportions | 1:2:4 cement:sand:aggregate with Ordinary Portland Cement (OPC) - CEM I | Estimated from ICE Cement, Mortar, Concrete model. | m3 | Cradle to gate, A1-3 | 275.0848
| ICE DB V.04 | 038c52dd-18a8-44d4-8dbe-de88bd02ddbb | 298 | Building materials | Concrete | Concrete, by volumetric proportions | 1:2.5:5 cement:sand:aggregate with Ordinary Portland Cement (OPC) - CEM I | Estimated from ICE Cement, Mortar, Concrete model. | m3 | Cradle to gate, A1-3 | 231.6986
| ICE DB V.04 | 2a6a9b17-a843-4df2-88e7-11f46a8ddfca | 299 | Building materials | Concrete | Concrete, by volumetric proportions | 1:3:6 cement:sand:aggregate with Ordinary Portland Cement (OPC) - CEM I | Estimated from ICE Cement, Mortar, Concrete model. | m3 | Cradle to gate, A1-3 | 203.0059
| ICE DB V.04 | 9afa4a96-eadd-492d-b0c8-b70a81d5b47a | 300 | Building materials | Concrete | Concrete, by volumetric proportions | 1:4:8 cement:sand:aggregate with Ordinary Portland Cement (OPC) - CEM I | Estimated from ICE Cement, Mortar, Concrete model. | m3 | Cradle to gate, A1-3 | 163.6324
| ICE DB V.04 | 2a342238-7b4e-4674-93e8-d8f390c2c387 | 301 | Building materials | Concrete | Concrete, by volumetric proportions | 1:1:2 cement:sand:aggregate with UK average cement replacement rate | Estimated from ICE Cement, Mortar, Concrete model. | m3 | Cradle to gate, A1-3 | 443.3761
| ICE DB V.04 | 1893f635-56e1-481d-8bf0-ba0ebf361d96 | 302 | Building materials | Concrete | Concrete, by volumetric proportions | 1:1.5:3 cement:sand:aggregate with UK average cement replacement rate | Estimated from ICE Cement, Mortar, Concrete model. | m3 | Cradle to gate, A1-3 | 330.665
| ICE DB V.04 | 22aea6bd-dd34-40d4-923a-5d282b9eda48 | 303 | Building materials | Concrete | Concrete, by volumetric proportions | 1:2:4 cement:sand:aggregate with UK average cement replacement rate | Estimated from ICE Cement, Mortar, Concrete model. | m3 | Cradle to gate, A1-3 | 266.1287
| ICE DB V.04 | 95b5de75-484a-4fef-a8e3-9af67c5a9eed | 304 | Building materials | Concrete | Concrete, by volumetric proportions | 1:2.5:5 cement:sand:aggregate with UK average cement replacement rate | Estimated from ICE Cement, Mortar, Concrete model. | m3 | Cradle to gate, A1-3 | 224.3195
| ICE DB V.04 | ddcfa068-63c6-4360-9672-a2a09eede5a8 | 305 | Building materials | Concrete | Concrete, by volumetric proportions | 1:3:6 cement:sand:aggregate with UK average cement replacement rate | Estimated from ICE Cement, Mortar, Concrete model. | m3 | Cradle to gate, A1-3 | 196.678
| ICE DB V.04 | 38819e67-d8b7-418e-86ce-50afd4665fab | 306 | Building materials | Concrete | Concrete, by volumetric proportions | 1:4:8 cement:sand:aggregate with UK average cement replacement rate | Estimated from ICE Cement, Mortar, Concrete model. | m3 | Cradle to gate, A1-3 | 158.7401
| ICE DB V.04 | df104943-1dd9-4cfb-b2f3-bf2b1f613352 | 307 | Building materials | Concrete | Concrete, Pre-Cast | precast concrete pipe, DN600 unreinforced per kg | per kg pipe. Not including installation, such as bedding materials. Modelled with 17% cement (24% cement replacement rate) content. Estimated from ICE Cement, Mortar, Concrete model. | kg | Cradle to gate, A1-3 | 0.13843
| ICE DB V.04 | 03eaf0ef-1e1f-4ef6-93d3-2ddd3b78a7ec | 308 | Building materials | Concrete | Concrete, Pre-Cast | precast concrete pipe, DN600 unreinforced | per m pipe. Not including installation, such as bedding materials. Modelled with 17% cement (24% cement replacement rate) content. Estimated from ICE Cement, Mortar, Concrete model. | m | Cradle to gate, A1-3 | 67.5549
| ICE DB V.04 | 96cb026c-a356-4064-b22d-9c2ccd45d204 | 309 | Building materials | Concrete | Concrete, Pre-Cast | precast concrete paving (Blocks, Slabs, Channels and Kerbs) | Estimated from ICE Cement, Mortar, Concrete model. | kg | Cradle to gate, A1-3 | 0.12289
| ICE DB V.04 | e4fe2761-b607-4514-9358-a02851f529e4 | 310 | Building materials | Concrete | Concrete, Pre-Cast | concrete block, medium density solid, average strength, per kg | Estimated from ICE Cement, Mortar, Concrete model. | kg | Cradle to gate, A1-3 | 0.085242
| ICE DB V.04 | 5c37fbcb-ea00-4119-bed2-9ae0cbe42e06 | 311 | Building materials | Concrete | Concrete, Pre-Cast | concrete block, high density solid, average strength, per kg | Estimated from ICE Cement, Mortar, Concrete model. | kg | Cradle to gate, A1-3 | 0.085242
| ICE DB V.04 | a32f220f-44b8-4a53-919f-bdb830cdb8ac | 312 | Building materials | Concrete | Concrete, Pre-Cast | precast concrete beams and columns -steel reinforced with world average steel | includes steel reinforcement, 100 kg rebar per m3 concrete. Assuming world average steel rebar. Steel rebar in Europe is considered to have a notably lower embodied carbon. Estimated from ICE Cement, Mortar, Concrete model. | kg | Cradle to gate, A1-3 | 0.23578
| ICE DB V.04 | 1207f80c-2e8c-47ba-905a-e8630376c7b6 | 313 | Building materials | Concrete | Concrete, Pre-Cast | precast hollowcore concrete flooring, 150mm, prestressed steel reinforced with world average steel | includes steel reinforcement, 2.77 kg rebar per 1 m2 of 150mm slab. Assuming world average steel. teel rebar in Europe is considered to have a notably lower embodied carbon. Estimated from ICE Cement, Mortar, Concrete model. | m2 | Cradle to gate, A1-3 | 53.499
| ICE DB V.04 | dbb46a85-a0ef-4ab2-b830-82e554488410 | 314 | Building materials | Concrete | Concrete, Pre-Cast | AAC concrete block | Based upon IBU EPD number, EPD-BPC-20170093-CCD1-EN, produced by British Precast. | kg | Cradle to gate, A1-3 | 0.28
| ICE DB V.04 | 841c9791-3fa4-4959-ba1e-6eb8066bc13c | 315 | Building materials | Concrete | Concrete, block wall | concrete block, solid, medium density, average strength, 75 mm thickness, 440 mm length, 215 mm width. | Assumes 84.7% aggregates, 8% cement, 5% PFA and 2.3% water. Stated as average UK concrete block mixture in EPD number EPD-BPC-20170092-CCD1-EN. EPD from the UK Concrete Block Association (CBA), a product group of British Precast. Estimated from ICE Cement, Mortar, Concrete model. | each | Cradle to gate, A1-3 | 0.85242
| ICE DB V.04 | 10c59cb3-f230-412a-b063-bb4d752ad676 | 316 | Building materials | Concrete | Concrete, block wall | concrete block, solid, medium density, average strength, 90 mm thickness, 440 mm length, 215 mm width. | Assumes 84.7% aggregates, 8% cement, 5% PFA and 2.3% water. Stated as average UK concrete block mixture in EPD number EPD-BPC-20170092-CCD1-EN. EPD from the UK Concrete Block Association (CBA), a product group of British Precast. Estimated from ICE Cement, Mortar, Concrete model. | each | Cradle to gate, A1-3 | 0.98028
| ICE DB V.04 | 51643c8b-8361-448d-8a80-18476e4e2ff9 | 317 | Building materials | Concrete | Concrete, block wall | concrete block, solid, medium density, average strength, 100 mm thickness, 440 mm length, 215 mm width. | Assumes 84.7% aggregates, 8% cement, 5% PFA and 2.3% water. Stated as average UK concrete block mixture in EPD number EPD-BPC-20170092-CCD1-EN. EPD from the UK Concrete Block Association (CBA), a product group of British Precast. Estimated from ICE Cement, Mortar, Concrete model. | each | Cradle to gate, A1-3 | 1.1763
| ICE DB V.04 | 18b85295-3b6d-4981-96fe-f59ea290eece | 318 | Building materials | Concrete | Concrete, block wall | concrete block, solid, medium density, average strength, 140 mm thickness, 440 mm length, 215 mm width. | Assumes 84.7% aggregates, 8% cement, 5% PFA and 2.3% water. Stated as average UK concrete block mixture in EPD number EPD-BPC-20170092-CCD1-EN. EPD from the UK Concrete Block Association (CBA), a product group of British Precast. Estimated from ICE Cement, Mortar, Concrete model. | each | Cradle to gate, A1-3 | 1.6452
| ICE DB V.04 | db0c53ad-60e2-4ebb-bcab-54fbebac43ee | 319 | Building materials | Concrete | Concrete, block wall | concrete block, solid, medium density, average strength, 190 mm thickness, 440 mm length, 215 mm width. | Assumes 84.7% aggregates, 8% cement, 5% PFA and 2.3% water. Stated as average UK concrete block mixture in EPD number EPD-BPC-20170092-CCD1-EN. EPD from the UK Concrete Block Association (CBA), a product group of British Precast. Estimated from ICE Cement, Mortar, Concrete model. | each | Cradle to gate, A1-3 | 2.0884
| ICE DB V.04 | c5460bce-cc3c-4988-80fa-d87a20dfa854 | 320 | Building materials | Concrete | Concrete, block wall | concrete block, solid, high density, average strength, 75 mm thickness, 440 mm length, 215 mm width. | Assumes 84.7% aggregates, 8% cement, 5% PFA and 2.3% water. Stated as average UK concrete block mixture in EPD number EPD-BPC-20170092-CCD1-EN. EPD from the UK Concrete Block Association (CBA), a product group of British Precast. Estimated from ICE Cement, Mortar, Concrete model. | each | Cradle to gate, A1-3 | 1.219
| ICE DB V.04 | 5e28615a-81e4-4d1a-ac7f-cb198ac794d1 | 321 | Building materials | Concrete | Concrete, block wall | concrete block, solid, high density, average strength, 90 mm thickness, 440 mm length, 215 mm width. | Assumes 84.7% aggregates, 8% cement, 5% PFA and 2.3% water. Stated as average UK concrete block mixture in EPD number EPD-BPC-20170092-CCD1-EN. EPD from the UK Concrete Block Association (CBA), a product group of British Precast. Estimated from ICE Cement, Mortar, Concrete model. | each | Cradle to gate, A1-3 | 1.4662
| ICE DB V.04 | 3e8e90ff-1ee2-4c2b-9105-25a5909bac83 | 322 | Building materials | Concrete | Concrete, block wall | concrete block, solid, high density, average strength, 100 mm thickness, 440 mm length, 215 mm width. | Assumes 84.7% aggregates, 8% cement, 5% PFA and 2.3% water. Stated as average UK concrete block mixture in EPD number EPD-BPC-20170092-CCD1-EN. EPD from the UK Concrete Block Association (CBA), a product group of British Precast. Estimated from ICE Cement, Mortar, Concrete model. | each | Cradle to gate, A1-3 | 1.6025
| ICE DB V.04 | dbf64af1-4264-4d6c-9cd2-c2941e4f91c4 | 323 | Building materials | Concrete | Concrete, block wall | concrete block, solid, high density, average strength, 140 mm thickness, 440 mm length, 215 mm width. | Assumes 84.7% aggregates, 8% cement, 5% PFA and 2.3% water. Stated as average UK concrete block mixture in EPD number EPD-BPC-20170092-CCD1-EN. EPD from the UK Concrete Block Association (CBA), a product group of British Precast. Estimated from ICE Cement, Mortar, Concrete model. | each | Cradle to gate, A1-3 | 2.2674
| ICE DB V.04 | ee816aed-02f4-4785-a7f4-f29da817a344 | 324 | Building materials | Concrete | Concrete, block wall | concrete block, solid, high density, average strength, 190 mm thickness, 440 mm length, 215 mm width. | Assumes 84.7% aggregates, 8% cement, 5% PFA and 2.3% water. Stated as average UK concrete block mixture in EPD number EPD-BPC-20170092-CCD1-EN. EPD from the UK Concrete Block Association (CBA), a product group of British Precast. Estimated from ICE Cement, Mortar, Concrete model. | each | Cradle to gate, A1-3 | 3.0644
| ICE DB V.04 | 74aa3116-7bb7-42c4-8734-96b75ebcc163 | 325 | Building materials | Concrete | Concrete, block wall | concrete block, solid, high density, average strength, 215 mm thickness, 440 mm length, 215 mm width. | Assumes 84.7% aggregates, 8% cement, 5% PFA and 2.3% water. Stated as average UK concrete block mixture in EPD number EPD-BPC-20170092-CCD1-EN. EPD from the UK Concrete Block Association (CBA), a product group of British Precast. Estimated from ICE Cement, Mortar, Concrete model. | each | Cradle to gate, A1-3 | 3.4523
| ICE DB V.04 | 26d7c656-06bd-457c-974d-6e89d9ec30b4 | 326 | Building materials | Concrete | Concrete, block wall | concrete block, cellular, high density, average strength, 100 mm thickness, 440 mm length, 215 mm width. | Assumes 84.7% aggregates, 8% cement, 5% PFA and 2.3% water. Stated as average UK concrete block mixture in EPD number EPD-BPC-20170092-CCD1-EN. EPD from the UK Concrete Block Association (CBA), a product group of British Precast. Estimated from ICE Cement, Mortar, Concrete model. | each | Cradle to gate, A1-3 | 1.2616
| ICE DB V.04 | 59dc271f-555a-40a8-bfc0-b0e60c454fd4 | 327 | Building materials | Concrete | Concrete, block wall | concrete block, cellular, high density, average strength, 140 mm thickness, 440 mm length, 215 mm width. | Assumes 84.7% aggregates, 8% cement, 5% PFA and 2.3% water. Stated as average UK concrete block mixture in EPD number EPD-BPC-20170092-CCD1-EN. EPD from the UK Concrete Block Association (CBA), a product group of British Precast. Estimated from ICE Cement, Mortar, Concrete model. | each | Cradle to gate, A1-3 | 1.8157
| ICE DB V.04 | 53dfd3c2-2ed7-458d-8da7-e7fc39501c72 | 328 | Building materials | Concrete | Concrete, block wall | concrete block, hollowcore, high density, average strength, 140 mm thickness, 440 mm length, 215 mm width. | Assumes 84.7% aggregates, 8% cement, 5% PFA and 2.3% water. Stated as average UK concrete block mixture in EPD number EPD-BPC-20170092-CCD1-EN. EPD from the UK Concrete Block Association (CBA), a product group of British Precast. Estimated from ICE Cement, Mortar, Concrete model. | each | Cradle to gate, A1-3 | 1.6707
| ICE DB V.04 | 83c8ba30-f2e9-4843-acaa-752c1faff5ca | 329 | Building materials | Concrete | Concrete, block wall | concrete block, hollowcore, high density, average strength, 190 mm thickness, 440 mm length, 215 mm width. | Assumes 84.7% aggregates, 8% cement, 5% PFA and 2.3% water. Stated as average UK concrete block mixture in EPD number EPD-BPC-20170092-CCD1-EN. EPD from the UK Concrete Block Association (CBA), a product group of British Precast. Estimated from ICE Cement, Mortar, Concrete model. | each | Cradle to gate, A1-3 | 2.0032
| ICE DB V.04 | 1604c63a-98aa-4b9d-8acc-6abb76816a82 | 330 | Building materials | Concrete | Concrete, block wall | concrete block, hollowcore, high density, average strength, 215 mm thickness, 440 mm length, 215 mm width. | Assumes 84.7% aggregates, 8% cement, 5% PFA and 2.3% water. Stated as average UK concrete block mixture in EPD number EPD-BPC-20170092-CCD1-EN. EPD from the UK Concrete Block Association (CBA), a product group of British Precast. Estimated from ICE Cement, Mortar, Concrete model. | each | Cradle to gate, A1-3 | 2.2163
| ICE DB V.04 | fffa2f55-81e2-494b-997a-7235072aae69 | 331 | Building materials | Concrete | Concrete, block wall | AAC concrete block, average strength, 100 mm thickness, 440 mm length, 215 mm width. | Density 600 kg per m3. Average UK mixture of 61% pfa aggregate, 14% other aggregates, 14% cement, 8% quicklime, 3% water. Also contains small amounts of aluminium powder as the expansion agent. These results are based upon an EPD, number EPD-BPC-20170093-CCD1-EN, produced by Aircrete Products Association (APA) a product group of British Precast. | each | Cradle to gate, A1-3 | 1.5893
| ICE DB V.04 | 6e111bfb-2567-468b-88e2-895f0386fc6b | 332 | Building materials | Concrete | Concrete, block wall | AAC concrete block, average strength, 140 mm thickness, 440 mm length, 215 mm width. | Density 600 kg per m3. Average UK mixture of 61% pfa aggregate, 14% other aggregates, 14% cement, 8% quicklime, 3% water. Also contains small amounts of aluminium powder as the expansion agent. These results are based upon an EPD, number EPD-BPC-20170093-CCD1-EN, produced by Aircrete Products Association (APA) a product group of British Precast. | each | Cradle to gate, A1-3 | 2.225
| ICE DB V.04 | bd78f952-5c11-47c1-9ef4-74740cfdfd4b | 333 | Building materials | Concrete | Concrete, block wall | AAC concrete block, average strength, 150 mm thickness, 440 mm length, 215 mm width. | Density 600 kg per m3. Average UK mixture of 61% pfa aggregate, 14% other aggregates, 14% cement, 8% quicklime, 3% water. Also contains small amounts of aluminium powder as the expansion agent. These results are based upon an EPD, number EPD-BPC-20170093-CCD1-EN, produced by Aircrete Products Association (APA) a product group of British Precast. | each | Cradle to gate, A1-3 | 2.3839
| ICE DB V.04 | 7cde6577-45c5-4d03-8510-d5110eb70200 | 334 | Building materials | Concrete | Concrete, block wall | AAC concrete block, average strength, 215 mm thickness, 440 mm length, 215 mm width. | Density 600 kg per m3. Average UK mixture of 61% pfa aggregate, 14% other aggregates, 14% cement, 8% quicklime, 3% water. Also contains small amounts of aluminium powder as the expansion agent. These results are based upon an EPD, number EPD-BPC-20170093-CCD1-EN, produced by Aircrete Products Association (APA) a product group of British Precast. | each | Cradle to gate, A1-3 | 3.417
| ICE DB V.04 | 5141b7f5-eb16-457a-9708-2433cc436b4a | 335 | Building materials | Concrete | Concrete, block wall | 75 mm thickness wall, single skin concrete block, solid, medium density, average strength, inc. mortar, Not inc. construction waste | block size 440 mm length, 215 mm width. Mortar type Mortar or screed (1:4 cement:sand mix) (Using CEM I cement). Doesn't include any material waste rate. Estimated from ICE Cement, Mortar, Concrete model. | m2 | Cradle to gate, A1-3 | 10.107
| ICE DB V.04 | 96e9af4b-42c9-46a8-a756-f15a2099a84a | 336 | Building materials | Concrete | Concrete, block wall | 90 mm thickness wall, single skin concrete block, solid, medium density, average strength, inc. mortar, Not inc. construction waste | block size 440 mm length, 215 mm width. Mortar type Mortar or screed (1:4 cement:sand mix) (Using CEM I cement). Doesn't include any material waste rate. Estimated from ICE Cement, Mortar, Concrete model. | m2 | Cradle to gate, A1-3 | 11.7022
| ICE DB V.04 | 22f8873f-1240-46a5-8379-2e3f79101b6a | 337 | Building materials | Concrete | Concrete, block wall | 100 mm thickness wall, single skin concrete block, solid, medium density, average strength, inc. mortar, Not inc. construction waste | block size 440 mm length, 215 mm width. Mortar type Mortar or screed (1:4 cement:sand mix) (Using CEM I cement). Doesn't include any material waste rate. Estimated from ICE Cement, Mortar, Concrete model. | m2 | Cradle to gate, A1-3 | 13.8738
| ICE DB V.04 | 8f221ed3-5e0c-4f5c-a038-280c3a74409b | 338 | Building materials | Concrete | Concrete, block wall | 140 mm thickness wall, single skin concrete block, solid, medium density, average strength, inc. mortar, Not inc. construction waste | block size 440 mm length, 215 mm width. Mortar type Mortar or screed (1:4 cement:sand mix) (Using CEM I cement). Doesn't include any material waste rate. Estimated from ICE Cement, Mortar, Concrete model. | m2 | Cradle to gate, A1-3 | 19.4063
| ICE DB V.04 | 103cf5bf-54d2-4eaa-bf6e-605f160e8a9f | 339 | Building materials | Concrete | Concrete, block wall | 190 mm thickness wall, single skin concrete block, solid, medium density, average strength, inc. mortar, Not inc. construction waste | block size 440 mm length, 215 mm width. Mortar type Mortar or screed (1:4 cement:sand mix) (Using CEM I cement). Doesn't include any material waste rate. Estimated from ICE Cement, Mortar, Concrete model. | m2 | Cradle to gate, A1-3 | 24.8941
| ICE DB V.04 | f45fec8f-f26b-4bd0-954b-2954a8589aa4 | 340 | Building materials | Concrete | Concrete, block wall | 75 mm thickness wall, single skin concrete block, solid, high density, average strength, inc. mortar, Not inc. construction waste | block size 440 mm length, 215 mm width. Mortar type Mortar or screed (1:4 cement:sand mix) (Using CEM I cement). Doesn't include any material waste rate. Estimated from ICE Cement, Mortar, Concrete model. | m2 | Cradle to gate, A1-3 | 13.7724
| ICE DB V.04 | fa834191-07a2-427d-9e3b-f7fe6939cd7b | 341 | Building materials | Concrete | Concrete, block wall | 90 mm thickness wall, single skin concrete block, solid, high density, average strength, inc. mortar, Not inc. construction waste | block size 440 mm length, 215 mm width. Mortar type Mortar or screed (1:4 cement:sand mix) (Using CEM I cement). Doesn't include any material waste rate. Estimated from ICE Cement, Mortar, Concrete model. | m2 | Cradle to gate, A1-3 | 16.561
| ICE DB V.04 | 37da3732-82a2-4e71-8e6d-3842e99103f0 | 342 | Building materials | Concrete | Concrete, block wall | 100 mm thickness wall, single skin concrete block, solid, high density, average strength, inc. mortar, Not inc. construction waste | block size 440 mm length, 215 mm width. Mortar type Mortar or screed (1:4 cement:sand mix) (Using CEM I cement). Doesn't include any material waste rate. Estimated from ICE Cement, Mortar, Concrete model. | m2 | Cradle to gate, A1-3 | 18.1359
| ICE DB V.04 | 10ea0ce4-ee88-42f2-9666-0f64d0d2a243 | 343 | Building materials | Concrete | Concrete, block wall | 140 mm thickness wall, single skin concrete block, solid, high density, average strength, inc. mortar, Not inc. construction waste | block size 440 mm length, 215 mm width. Mortar type Mortar or screed (1:4 cement:sand mix) (Using CEM I cement). Doesn't include any material waste rate. Estimated from ICE Cement, Mortar, Concrete model. | m2 | Cradle to gate, A1-3 | 25.6289
| ICE DB V.04 | f7b46100-f48a-4167-ba6c-d256d2a8baca | 344 | Building materials | Concrete | Concrete, block wall | 190 mm thickness wall, single skin concrete block, solid, high density, average strength, inc. mortar, Not inc. construction waste | block size 440 mm length, 215 mm width. Mortar type Mortar or screed (1:4 cement:sand mix) (Using CEM I cement). Doesn't include any material waste rate. Estimated from ICE Cement, Mortar, Concrete model. | m2 | Cradle to gate, A1-3 | 34.6543
| ICE DB V.04 | b4ce8742-9e2b-468f-9749-78a4b913bd05 | 345 | Building materials | Concrete | Concrete, block wall | 215 mm thickness wall, single skin concrete block, solid, high density, average strength, inc. mortar, Not inc. construction waste | block size 440 mm length, 215 mm width. Mortar type Mortar or screed (1:4 cement:sand mix) (Using CEM I cement). Doesn't include any material waste rate. Estimated from ICE Cement, Mortar, Concrete model. | m2 | Cradle to gate, A1-3 | 39.0604
| ICE DB V.04 | 692b6668-2304-48bc-bb20-f1269f5add7f | 346 | Building materials | Concrete | Concrete, block wall | 100 mm thickness wall, single skin concrete block, cellular, high density, average strength, inc. mortar, Not inc. construction waste | block size 440 mm length, 215 mm width. Mortar type Mortar or screed (1:4 cement:sand mix) (Using CEM I cement). Doesn't include any material waste rate. Estimated from ICE Cement, Mortar, Concrete model. | m2 | Cradle to gate, A1-3 | 14.7262
| ICE DB V.04 | 2e1cebbb-3d44-415f-a303-c758a943cf47 | 347 | Building materials | Concrete | Concrete, block wall | 140 mm thickness wall, single skin concrete block, cellular, high density, average strength, inc. mortar, Not inc. construction waste | block size 440 mm length, 215 mm width. Mortar type Mortar or screed (1:4 cement:sand mix) (Using CEM I cement). Doesn't include any material waste rate. Estimated from ICE Cement, Mortar, Concrete model. | m2 | Cradle to gate, A1-3 | 21.1111
| ICE DB V.04 | 87b272c4-ec12-4ec9-9c20-7f9179e03bbe | 348 | Building materials | Concrete | Concrete, block wall | 140 mm thickness wall, single skin concrete block, hollowcore, high density, average strength, inc. mortar, Not inc. construction waste | block size 440 mm length, 215 mm width. Mortar type Mortar or screed (1:4 cement:sand mix) (Using CEM I cement). Doesn't include any material waste rate. Estimated from ICE Cement, Mortar, Concrete model. | m2 | Cradle to gate, A1-3 | 19.662
| ICE DB V.04 | de0baf12-09bf-4f83-bd4f-9d9f4a95ff7d | 349 | Building materials | Concrete | Concrete, block wall | 190 mm thickness wall, single skin concrete block, hollowcore, high density, average strength, inc. mortar, Not inc. construction waste | block size 440 mm length, 215 mm width. Mortar type Mortar or screed (1:4 cement:sand mix) (Using CEM I cement). Doesn't include any material waste rate. Estimated from ICE Cement, Mortar, Concrete model. | m2 | Cradle to gate, A1-3 | 24.0417
| ICE DB V.04 | f4d27041-43a2-4765-a106-438ed3140d4b | 350 | Building materials | Concrete | Concrete, block wall | 215 mm thickness wall, single skin concrete block, hollowcore, high density, average strength, inc. mortar, Not inc. construction waste | block size 440 mm length, 215 mm width. Mortar type Mortar or screed (1:4 cement:sand mix) (Using CEM I cement). Doesn't include any material waste rate. | m2 | Cradle to gate, A1-3 | 26.7003
| ICE DB V.04 | ed389f01-5e1c-4518-8f10-950c0d9a1543 | 351 | Building materials | Concrete | Concrete, block wall | 100 mm thickness wall, single skin AAC concrete block, average strength, inc. mortar, Not inc. construction waste | block size 440 mm length, 215 mm width. Mortar type Mortar or screed (1:4 cement:sand mix) (Using CEM I cement). Doesn't include any material waste rate. | m2 | Cradle to gate, A1-3 | 18.0032
| ICE DB V.04 | fd6ec79e-5124-4da4-81fd-c79f890bdfd3 | 352 | Building materials | Concrete | Concrete, block wall | 140 mm thickness wall, single skin AAC concrete block, average strength, inc. mortar, Not inc. construction waste | block size 440 mm length, 215 mm width. Mortar type Mortar or screed (1:4 cement:sand mix) (Using CEM I cement). Doesn't include any material waste rate. | m2 | Cradle to gate, A1-3 | 25.2045
| ICE DB V.04 | 65770646-045c-49ac-b663-e90390a73a15 | 353 | Building materials | Concrete | Concrete, block wall | 150 mm thickness wall, single skin AAC concrete block, average strength, inc. mortar, Not inc. construction waste | block size 440 mm length, 215 mm width. Mortar type Mortar or screed (1:4 cement:sand mix) (Using CEM I cement). Doesn't include any material waste rate. | m2 | Cradle to gate, A1-3 | 27.0048
| ICE DB V.04 | ef6ab2df-83e5-45be-bcbd-f62852da551d | 354 | Building materials | Concrete | Concrete, block wall | 215 mm thickness wall, single skin AAC concrete block, average strength, inc. mortar, Not inc. construction waste | block size 440 mm length, 215 mm width. Mortar type Mortar or screed (1:4 cement:sand mix) (Using CEM I cement). Doesn't include any material waste rate. | m2 | Cradle to gate, A1-3 | 38.7069
| ICE DB V.04 | 6ab355f4-7122-42a2-bc31-4c05e01f2b51 | 355 | Building materials | Clay | Clay, Brick | Clay, Brick | Density needs to consider voids in the finished bricks. Average UK brick weighs 2.13 kg per brick [Source: The Brick Development Association]. | kg | Cradle to gate, A1-3 | 0.213
| ICE DB V.04 | 497718fc-dff8-42d5-aa3b-9557e3149d87 | 356 | Building materials | Clay | Clay, Brick | Clay brick, one brick, 215 x 65 x 102.5mm | Average UK brick weighs 2.13 kg per brick [Source: The Brick Development Association]. | qty | Cradle to gate, A1-3 | 0.45369
| ICE DB V.04 | 383a564d-f14a-4f6d-acde-b80db27593bf | 357 | Building materials | Clay | Clay, Brick Wall | wall, clay brick, single skin, 102.5 mm with Mortar 1:3 cement:sand mix (Using CEM I cement) | 1900 bricks per m3 of mortar. Mortar uses CEM I, e.g. no cement replacements in the mix. You must consider if this strength of mortar is suitable for your application. Average UK brick weighs 2.13 kg per brick [Source: The Brick Development Association]. | m2 | Cradle to gate, A1-3 | 39.0848
| ICE DB V.04 | efd7e483-458d-4a87-b9d7-4602249f75b4 | 358 | Building materials | Clay | Clay, Brick Wall | wall, clay brick, single skin, 102.5 mm with Mortar 1:4 cement:sand mix (Using CEM I cement) | 1900 bricks per m3 of mortar. Mortar uses CEM I, e.g. no cement replacements in the mix. You must consider if this strength of mortar is suitable for your application. Average UK brick weighs 2.13 kg per brick [Source: The Brick Development Association]. | m2 | Cradle to gate, A1-3 | 36.9039
| ICE DB V.04 | 0345ff22-b0a9-446f-9938-4a44c4070574 | 359 | Building materials | Clay | Clay, Brick Wall | wall, clay brick, single skin, 102.5 mm with Mortar 1:5 cement:sand mix (Using CEM I cement) | 1900 bricks per m3 of mortar. Mortar uses CEM I, e.g. no cement replacements in the mix. You must consider if this strength of mortar is suitable for your application. Average UK brick weighs 2.13 kg per brick [Source: The Brick Development Association]. | m2 | Cradle to gate, A1-3 | 35.4251
| ICE DB V.04 | f81dbf9a-2117-4eb2-8de5-91483ea208c8 | 360 | Building materials | Clay | Clay, Brick Wall | wall, clay brick, single skin, 102.5 mm with Mortar 1:6 cement:sand mix (Using CEM I cement) | 1900 bricks per m3 of mortar. Mortar uses CEM I, e.g. no cement replacements in the mix. You must consider if this strength of mortar is suitable for your application. Average UK brick weighs 2.13 kg per brick [Source: The Brick Development Association]. | m2 | Cradle to gate, A1-3 | 34.3564
| ICE DB V.04 | 39c51628-f3cb-417a-ab4d-9c97a8ff689f | 361 | Building materials | Clay | Clay, Brick Wall | wall, clay brick, single skin, 102.5 mm with Mortar (1:½:4½ Cement:Lime:Sand mix) (Using CEM I cement) | 1900 bricks per m3 of mortar. Mortar uses CEM I, e.g. no cement replacements in the mix. You must consider if this strength of mortar is suitable for your application. Average UK brick weighs 2.13 kg per brick [Source: The Brick Development Association]. | m2 | Cradle to gate, A1-3 | 37.4366
| ICE DB V.04 | 3df4b077-fe5c-4aac-84cc-b034bc03fc22 | 362 | Building materials | Clay | Clay, Brick Wall | wall, clay brick, single skin, 102.5 mm with Mortar (1:1:6 Cement:Lime:Sand mix) (Using CEM I cement) | 1900 bricks per m3 of mortar. Mortar uses CEM I, e.g. no cement replacements in the mix. You must consider if this strength of mortar is suitable for your application. Average UK brick weighs 2.13 kg per brick [Source: The Brick Development Association]. | m2 | Cradle to gate, A1-3 | 36.5139
| ICE DB V.04 | 8a3ec0d4-00d0-4691-8413-6d26a0a2d2cd | 363 | Building materials | Clay | Clay, Brick Wall | wall, clay brick, single skin, 102.5 mm with Mortar (1:2:9 Cement:Lime:Sand mix) (Using CEM I cement) | 1900 bricks per m3 of mortar. Mortar uses CEM I, e.g. no cement replacements in the mix. You must consider if this strength of mortar is suitable for your application. Average UK brick weighs 2.13 kg per brick [Source: The Brick Development Association]. | m2 | Cradle to gate, A1-3 | 35.5145
| ICE DB V.04 | 2be0919f-ffa7-4e20-84d0-5b4152e5fdec | 364 | Building materials | Clay | Clay, Brick Wall | wall, clay brick, double skin, 215 mm with Mortar 1:3 cement:sand mix (Using CEM I cement) | 1500 bricks per m3 of mortar. Mortar uses CEM I, e.g. no cement replacements in the mix. You must consider if this strength of mortar is suitable for your application. Average UK brick weighs 2.13 kg per brick [Source: The Brick Development Association]. | m2 | Cradle to gate, A1-3 | 84.4969
| ICE DB V.04 | d3965503-3b0d-413f-83a8-dcdd01c2dd09 | 365 | Building materials | Clay | Clay, Brick Wall | wall, clay brick, double skin, 215 mm with Mortar 1:4 cement:sand mix (Using CEM I cement) | 1500 bricks per m3 of mortar. Mortar uses CEM I, e.g. no cement replacements in the mix. You must consider if this strength of mortar is suitable for your application. Average UK brick weighs 2.13 kg per brick [Source: The Brick Development Association]. | m2 | Cradle to gate, A1-3 | 78.9718
| ICE DB V.04 | fa43cb61-0533-4002-9d9a-60f73992ba45 | 366 | Building materials | Clay | Clay, Brick Wall | wall, clay brick, double skin, 215 mm with Mortar 1:5 cement:sand mix (Using CEM I cement) | 1500 bricks per m3 of mortar. Mortar uses CEM I, e.g. no cement replacements in the mix. You must consider if this strength of mortar is suitable for your application. Average UK brick weighs 2.13 kg per brick [Source: The Brick Development Association]. | m2 | Cradle to gate, A1-3 | 75.2255
| ICE DB V.04 | 96775ad9-8a7c-47d2-8f8f-23b39e2f1456 | 367 | Building materials | Clay | Clay, Brick Wall | wall, clay brick, double skin, 215 mm with Mortar 1:6 cement:sand mix (Using CEM I cement) | 1500 bricks per m3 of mortar. Mortar uses CEM I, e.g. no cement replacements in the mix. You must consider if this strength of mortar is suitable for your application. Average UK brick weighs 2.13 kg per brick [Source: The Brick Development Association]. | m2 | Cradle to gate, A1-3 | 72.518
| ICE DB V.04 | 5e0c258e-e18c-4c6a-961a-9ead2651c76e | 368 | Building materials | Clay | Clay, Brick Wall | wall, clay brick, double skin, 215 mm with Mortar (1:½:4½ Cement:Lime:Sand mix) (Using CEM I cement) | 1500 bricks per m3 of mortar. Mortar uses CEM I, e.g. no cement replacements in the mix. You must consider if this strength of mortar is suitable for your application. Average UK brick weighs 2.13 kg per brick [Source: The Brick Development Association]. | m2 | Cradle to gate, A1-3 | 80.3212
| ICE DB V.04 | fbb1a5f1-8e9a-40b9-9e04-c9b4edc3671f | 369 | Building materials | Clay | Clay, Brick Wall | wall, clay brick, double skin, 215 mm with Mortar (1:1:6 Cement:Lime:Sand mix) (Using CEM I cement) | 1500 bricks per m3 of mortar. Mortar uses CEM I, e.g. no cement replacements in the mix. You must consider if this strength of mortar is suitable for your application. Average UK brick weighs 2.13 kg per brick [Source: The Brick Development Association]. | m2 | Cradle to gate, A1-3 | 77.9837
| ICE DB V.04 | 414e3790-9b5c-4ad7-a344-9d3c610614bd | 370 | Building materials | Clay | Clay, Brick Wall | wall, clay brick, double skin, 215 mm with Mortar (1:2:9 Cement:Lime:Sand mix) (Using CEM I cement) | 1500 bricks per m3 of mortar. Mortar uses CEM I, e.g. no cement replacements in the mix. You must consider if this strength of mortar is suitable for your application. Average UK brick weighs 2.13 kg per brick [Source: The Brick Development Association]. | m2 | Cradle to gate, A1-3 | 75.452
| ICE DB V.04 | 759ba3f5-8e73-40b8-9e12-5a7a26d2a572 | 371 | Building materials | Glass | Glass, General | Single pane, per mm glass, 1 mm of glass, ex frame | Single panel of glass. Embodied carbon of the glass is the average of data collected, from 109 datapoints | m2 | Cradle to gate, A1-3 | 3.5924
| ICE DB V.04 | 3b191c04-f8d2-4313-bf3f-3c705e6d341c | 372 | Building materials | Glass | Glass, General | Single pane, 3 mm of glass, ex frame | Single panel of glass. Embodied carbon of the glass is the average of data collected, from 109 datapoints | m2 | Cradle to gate, A1-3 | 10.7773
| ICE DB V.04 | 8af7a8de-48ae-4185-913e-c631a4fd2d46 | 373 | Building materials | Glass | Glass, General | Single pane, 4 mm of glass, ex frame | Single panel of glass. Embodied carbon of the glass is the average of data collected, from 109 datapoints | m2 | Cradle to gate, A1-3 | 14.3697
| ICE DB V.04 | 5ba4c578-48c4-42ba-892b-cceda1c601ed | 374 | Building materials | Glass | Glass, General | Single pane, 5 mm of glass, ex frame | Single panel of glass. Embodied carbon of the glass is the average of data collected, from 109 datapoints | m2 | Cradle to gate, A1-3 | 17.9621
| ICE DB V.04 | edd4da91-3e88-43b9-a271-40f849f7d921 | 375 | Building materials | Glass | Glass, General | Single pane, 6 mm of glass, ex frame | Single panel of glass. Embodied carbon of the glass is the average of data collected, from 109 datapoints | m2 | Cradle to gate, A1-3 | 21.5545
| ICE DB V.04 | c78f9af8-1c50-435c-8853-9b5d073aa2cc | 376 | Building materials | Glass | Glass, General | Single pane, 7 mm of glass, ex frame | Single panel of glass. Embodied carbon of the glass is the average of data collected, from 109 datapoints | m2 | Cradle to gate, A1-3 | 25.1469
| ICE DB V.04 | be42eb31-1fbf-4b06-8baf-b85168feba7d | 377 | Building materials | Glass | Glass, General | Single pane, 8 mm of glass, ex frame | Single panel of glass. Embodied carbon of the glass is the average of data collected, from 109 datapoints | m2 | Cradle to gate, A1-3 | 28.7393
| ICE DB V.04 | ac639324-1492-4707-9483-f2a68586cb09 | 378 | Building materials | Glass | Glass, General | Single pane, 10 mm of glass, ex frame | Single panel of glass. Embodied carbon of the glass is the average of data collected, from 109 datapoints | m2 | Cradle to gate, A1-3 | 35.9242
| ICE DB V.04 | 75a26ff4-8d05-4653-81e8-02cc7621e093 | 379 | Building materials | Glass | Glass, General | Single pane, 12 mm of glass, ex frame | Single panel of glass. Embodied carbon of the glass is the average of data collected, from 109 datapoints | m2 | Cradle to gate, A1-3 | 43.109
| ICE DB V.04 | 191509b3-0476-4086-bf8c-669988a594e7 | 380 | Building materials | Glass | Glass, Glazing, Double | Double glazed unit, per mm glass, 1 mm of glass, ex cavity and ex frame | Total thickness of glass excludes any spacer thickness. Air or argon filled.. Embodied carbon of the glass is the average of data collected, from 10 datapoints | m2 | Cradle to gate, A1-3 | 4.064
| ICE DB V.04 | 4badda00-77cd-4451-a035-e43380a16cc0 | 381 | Building materials | Glass | Glass, Glazing, Double | Double glazed unit, 8 mm of glass, ex cavity and ex frame | A example of a typical double glazed unit, e.g. 4 mm, spacer, 4mm - giving 8mm glass total. Total thickness of glass excludes any spacer thickness. Air or argon filled.. Embodied carbon of the glass is the average of data collected, from 10 datapoints | m2 | Cradle to gate, A1-3 | 32.512
| ICE DB V.04 | f4dc32ac-3a85-4181-9553-58d5fac12c84 | 382 | Building materials | Glass | Glass, Glazing, Double | Double glazed unit, 10 mm of glass, ex cavity and ex frame | Total thickness of glass excludes any spacer thickness. Air or argon filled.. Embodied carbon of the glass is the average of data collected, from 10 datapoints | m2 | Cradle to gate, A1-3 | 40.64
| ICE DB V.04 | 47650475-2b37-473a-ba76-12457d4fb817 | 383 | Building materials | Glass | Glass, Glazing, Double | Double glazed unit, 12 mm of glass, ex cavity and ex frame | Total thickness of glass excludes any spacer thickness. Air or argon filled.. Embodied carbon of the glass is the average of data collected, from 10 datapoints | m2 | Cradle to gate, A1-3 | 48.768
| ICE DB V.04 | e318f8df-e995-4bd6-8e17-2b3c523bbfa8 | 384 | Building materials | Glass | Glass, Glazing, Double | Double glazed unit, 14 mm of glass, ex cavity and ex frame | Total thickness of glass excludes any spacer thickness. Air or argon filled.. Embodied carbon of the glass is the average of data collected, from 10 datapoints | m2 | Cradle to gate, A1-3 | 56.896
| ICE DB V.04 | 1498ba7b-66f4-487e-98ab-cc080fc308b2 | 385 | Building materials | Glass | Glass, Glazing, Double | Double glazed unit, 16 mm of glass, ex cavity and ex frame | Total thickness of glass excludes any spacer thickness. Air or argon filled.. Embodied carbon of the glass is the average of data collected, from 10 datapoints | m2 | Cradle to gate, A1-3 | 65.024
| ICE DB V.04 | 3209708a-a323-4352-89c4-2d349de646e6 | 386 | Building materials | Glass | Glass, Glazing, Double | Double glazed unit, 20 mm of glass, ex cavity and ex frame | Total thickness of glass excludes any spacer thickness. Air or argon filled.. Embodied carbon of the glass is the average of data collected, from 10 datapoints | m2 | Cradle to gate, A1-3 | 81.28
| ICE DB V.04 | d2ef8e5e-ccda-4f6d-bf1e-66ab4c2c5845 | 387 | Building materials | Glass | Glass, Glazing triple | Triple glazed unit, per mm glass, 1 mm of glass, ex cavity and ex frame | Total thickness of glass excludes any spacer thickness. Air or argon filled.. Embodied carbon of the glass is the average of data collected, from 6 datapoints | m2 | Cradle to gate, A1-3 | 4.3675
| ICE DB V.04 | dd8bf0a5-424b-4b6c-a787-e9da59b33802 | 388 | Building materials | Glass | Glass, Glazing triple | Triple glazed unit, 12 mm of glass, ex cavity and ex frame | A example of a typical triple glazed unit, e.g. 4 mm, spacer, 4mm, spacer, 4mm - giving 12mm glass total. Total thickness of glass excludes any spacer thickness. Air or argon filled.. Embodied carbon of the glass is the average of data collected, from 6 datapoints | m2 | Cradle to gate, A1-3 | 52.4097
| ICE DB V.04 | 44c11073-49fe-4dd2-a1ed-547579d3e003 | 389 | Building materials | Glass | Glass, Glazing triple | Triple glazed unit, 15 mm of glass, ex cavity and ex frame | Total thickness of glass excludes any spacer thickness. Air or argon filled.. Embodied carbon of the glass is the average of data collected, from 6 datapoints | m2 | Cradle to gate, A1-3 | 65.5122
| ICE DB V.04 | b22818b7-0186-4054-97fb-850e62924e9c | 390 | Building materials | Glass | Glass, Glazing triple | Triple glazed unit, 18 mm of glass, ex cavity and ex frame | Total thickness of glass excludes any spacer thickness. Air or argon filled.. Embodied carbon of the glass is the average of data collected, from 6 datapoints | m2 | Cradle to gate, A1-3 | 78.6146
| ICE DB V.04 | 66907ea0-30dc-43e8-9003-59c4a9d0b1bc | 391 | Building materials | Glass | Glass, Glazing triple | Triple glazed unit, 20 mm of glass, ex cavity and ex frame | Total thickness of glass excludes any spacer thickness. Air or argon filled.. Embodied carbon of the glass is the average of data collected, from 6 datapoints | m2 | Cradle to gate, A1-3 | 87.3495
| ICE DB V.04 | 8e7ce657-4494-403d-a7f2-a6fd1e4a5f2a | 392 | Building materials | Glass | Glass, Glazing triple | Triple glazed unit, 24 mm of glass, ex cavity and ex frame | Total thickness of glass excludes any spacer thickness. Air or argon filled.. Embodied carbon of the glass is the average of data collected, from 6 datapoints | m2 | Cradle to gate, A1-3 | 104.8195
| ICE DB V.04 | b9b93ac6-392e-4119-9b53-5400f4fc1934 | 393 | Building materials | Glass | Glass, Multi layer safety, filled core, fire resistant, toughened | Multi layer safety, filled core, fire resistant, toughened, per mm glass, 1 mm of glass, ex frame | Monolithic glass, core filled with fire resistant material, e.g. gel.. Embodied carbon of the glass is the average of data collected, from 6 datapoints | m2 | Cradle to gate, A1-3 | 5.2045
| ICE DB V.04 | c7817997-9879-4218-99ad-a5a2e9282a46 | 394 | Building materials | Glass | Glass, Multi layer safety, filled core, fire resistant, toughened | Multi layer safety, filled core, fire resistant, toughened, 10 mm of glass, ex frame | Monolithic glass, core filled with fire resistant material, e.g. gel.. Embodied carbon of the glass is the average of data collected, from 6 datapoints | m2 | Cradle to gate, A1-3 | 52.0448
| ICE DB V.04 | d0ad3c71-1468-4942-8f01-ed21c20126ae | 395 | Building materials | Glass | Glass, Multi layer safety, filled core, fire resistant, toughened | Multi layer safety, filled core, fire resistant, toughened, 12 mm of glass, ex frame | Monolithic glass, core filled with fire resistant material, e.g. gel.. Embodied carbon of the glass is the average of data collected, from 6 datapoints | m2 | Cradle to gate, A1-3 | 62.4537
| ICE DB V.04 | 2e8878e1-1377-4fc6-8e73-afc11a79f327 | 396 | Building materials | Glass | Glass, Multi layer safety, filled core, fire resistant, toughened | Multi layer safety, filled core, fire resistant, toughened, 14 mm of glass, ex frame | Monolithic glass, core filled with fire resistant material, e.g. gel.. Embodied carbon of the glass is the average of data collected, from 6 datapoints | m2 | Cradle to gate, A1-3 | 72.8627
| ICE DB V.04 | bcc80ed7-0582-4546-b58f-398011955879 | 397 | Building materials | Glass | Glass, Multi layer safety, unfilled | Multi layer safety, filled core, fire resistant, toughened, 16 mm of glass, ex frame | Monolithic glass, core filled with fire resistant material, e.g. gel.. Embodied carbon of the glass is the average of data collected, from 6 datapoints | m2 | Cradle to gate, A1-3 | 83.2716
| ICE DB V.04 | af564eae-74be-46fd-88c3-ef69120b3e1c | 398 | Building materials | Glass | Glass, Multi layer safety, unfilled | Multi layer safety, per mm glass, 1 mm of glass, ex frame | Monolithic glass. Embodied carbon of the glass is the average of data collected, from 8 datapoints | m2 | Cradle to gate, A1-3 | 3.8888
| ICE DB V.04 | 2fa5bd1c-d99a-46af-a7f7-3cb06bdfa821 | 399 | Building materials | Glass | Glass, Multi layer safety, unfilled | Multi layer safety, 8 mm of glass, ex frame | Monolithic glass. Embodied carbon of the glass is the average of data collected, from 8 datapoints | m2 | Cradle to gate, A1-3 | 31.1103
| ICE DB V.04 | db7962e1-3d45-4acc-b4b2-795fc6e49407 | 400 | Building materials | Glass | Glass, Multi layer safety, unfilled | Multi layer safety, 10 mm of glass, ex frame | Monolithic glass. Embodied carbon of the glass is the average of data collected, from 8 datapoints | m2 | Cradle to gate, A1-3 | 38.8879
| ICE DB V.04 | 5423fbe0-fc73-4093-b7d0-389f07daafd8 | 401 | Building materials | Glass | Glass, Multi layer safety, unfilled | Multi layer safety, 12 mm of glass, ex frame | Monolithic glass. Embodied carbon of the glass is the average of data collected, from 8 datapoints | m2 | Cradle to gate, A1-3 | 46.6655
| ICE DB V.04 | 4b75538a-4515-4a5a-aed1-4b3da4588b78 | 402 | Building materials | Glass | Glass, Toughened | Multi layer safety, 16 mm of glass, ex frame | Monolithic glass. Embodied carbon of the glass is the average of data collected, from 8 datapoints | m2 | Cradle to gate, A1-3 | 62.2206
| ICE DB V.04 | cb6f90c3-f348-4d85-8f74-a5b0a5e72743 | 403 | Building materials | Glass | Glass, Toughened | Toughened, per mm glass, 1 mm of glass, ex frame | Toughened. Embodied carbon of the glass is the average of data collected, from 43 datapoints | m2 | Cradle to gate, A1-3 | 4.1681
| ICE DB V.04 | 85c6b8b0-fb0f-4c81-b797-1ca78d96a1d6 | 404 | Building materials | Glass | Glass, Toughened | Toughened, 2 mm of glass, ex frame | Toughened. Embodied carbon of the glass is the average of data collected, from 43 datapoints | m2 | Cradle to gate, A1-3 | 8.3361
| ICE DB V.04 | 877045e2-d204-439c-b6ca-88b223914abe | 405 | Building materials | Glass | Glass, Toughened | Toughened, 3 mm of glass, ex frame | Toughened. Embodied carbon of the glass is the average of data collected, from 43 datapoints | m2 | Cradle to gate, A1-3 | 12.5042
| ICE DB V.04 | 43e83b93-50fd-4394-a247-362e2d7f57b0 | 406 | Building materials | Glass | Glass, Toughened | Toughened, 4 mm of glass, ex frame | Toughened. Embodied carbon of the glass is the average of data collected, from 43 datapoints | m2 | Cradle to gate, A1-3 | 16.6723
| ICE DB V.04 | b5a820e2-060f-4a12-9a63-b465a30c7a5d | 407 | Building materials | Glass | Glass, Toughened | Toughened, 5 mm of glass, ex frame | Toughened. Embodied carbon of the glass is the average of data collected, from 43 datapoints | m2 | Cradle to gate, A1-3 | 20.8404
| ICE DB V.04 | 0d261764-b1c2-494f-affb-4751ad884e85 | 408 | Building materials | Glass | Glass, Toughened | Toughened, 6 mm of glass, ex frame | Toughened. Embodied carbon of the glass is the average of data collected, from 43 datapoints | m2 | Cradle to gate, A1-3 | 25.0084
| ICE DB V.04 | 69fbea76-aa07-4cfd-9099-2d503ae502fc | 409 | Building materials | Glass | Glass, Toughened | Toughened, 8 mm of glass, ex frame | Toughened. Embodied carbon of the glass is the average of data collected, from 43 datapoints | m2 | Cradle to gate, A1-3 | 33.3446
| ICE DB V.04 | b7644946-e96b-426a-b2a8-f8f95b6d8dd5 | 410 | Building materials | Glass | Glass, Toughened | Toughened, 10 mm of glass, ex frame | Toughened. Embodied carbon of the glass is the average of data collected, from 43 datapoints | m2 | Cradle to gate, A1-3 | 41.6807
| ICE DB V.04 | 94098dff-fad7-4380-921a-006a28f7316a | 411 | Building materials | Glass | Glass, Toughened | Toughened, 12 mm of glass, ex frame | Toughened. Embodied carbon of the glass is the average of data collected, from 43 datapoints | m2 | Cradle to gate, A1-3 | 50.0169
| ICE DB V.04 | 8cd88954-947b-4b7f-813a-ff2edda54039 | 412 | Building materials | Glass | Glass, sky light or roof, with frame | Toughened, 15 mm of glass, ex frame | Toughened. Embodied carbon of the glass is the average of data collected, from 43 datapoints | m2 | Cradle to gate, A1-3 | 62.5211
| ICE DB V.04 | 48d3263f-c8c7-4cb0-a6fd-a0f260546663 | 413 | Building materials | Glass | Glass, sky light or roof, with frame | Roof or skylight, inc frame | Includes frame and glazing unit.. Embodied carbon of the glass is the average of data collected, from 5 datapoints | m2 | Cradle to gate, A1-3 | 268
| ICE DB V.04 | 2e7ea6bd-df37-43ad-9062-2b8847c41de3 | 414 | Building materials | Glass | Glass, General | Glass, General, per kg | 2.5kg glass per mm thickness, per m2. Embodied carbon of the glass is the average of data collected, from 109 datapoints | kg | Cradle to gate, A1-3 | 1.437
| ICE DB V.04 | 973d41f7-a912-4352-8cd5-e1c9c640e68a | 415 | Building materials | Glass | Glass, Glazing, Double | Glass, Glazing, Double, per kg | 2.5kg glass per mm thickness, per m2. Embodied carbon of the glass is the average of data collected, from 10 datapoints | kg | Cradle to gate, A1-3 | 1.6256
| ICE DB V.04 | 91acbd6c-621c-441e-81a0-259a11df1829 | 416 | Building materials | Glass | Glass, Glazing triple | Glass, Glazing triple, per kg | 2.5kg glass per mm thickness, per m2. Embodied carbon of the glass is the average of data collected, from 6 datapoints | kg | Cradle to gate, A1-3 | 1.747
| ICE DB V.04 | 6dd32533-4802-40a7-844e-b5af00751b5b | 417 | Building materials | Glass | Glass, Toughened | Glass, Toughened, per kg | 2.5kg glass per mm thickness, per m2. Embodied carbon of the glass is the average of data collected, from 43 datapoints | kg | Cradle to gate, A1-3 | 1.6672
| ICE DB V.04 | d54ddc62-96d2-4dc1-83d2-5619c7c1f8af | 418 | Building materials | Glass | Glass, Multi layer safety, filled core, fire resistant, toughened | Glass, Multi layer safety, filled core, fire resistant, toughened, per kg | 2.5kg glass per mm thickness, per m2. Embodied carbon of the glass is the average of data collected, from 6 datapoints | kg | Cradle to gate, A1-3 | 2.0818
| ICE DB V.04 | fe923f18-7def-4598-8dc1-c8907e55e0f7 | 419 | Building materials | Glass | Glass, Multi layer safety, unfilled | Glass, Multi layer safety, unfilled, per kg | 2.5kg glass per mm thickness, per m2. Embodied carbon of the glass is the average of data collected, from 8 datapoints | kg | Cradle to gate, A1-3 | 1.5555
| ICE DB V.04 | 06b06b38-b5d7-4d45-b5ab-c53a4caa026d | 420 | Building materials | Glass | Glass, sky light or roof, with frame | Glass, sky light or roof, with frame, per kg | 2.5kg glass per mm thickness, per m2. Embodied carbon of the glass is the average of data collected, from 5 datapoints | kg | Cradle to gate, A1-3 | 3.1019
| ICE DB V.04 | 82d2c0b6-7b77-48f1-996b-80aea00c627b | 421 | Building materials | Cement | Cement, Admixtures | General concrete admixtures – Average of data collected | Average from EPDs collected for admixtures | kg | Cradle to gate, A1-3 | 1.6662
| ICE DB V.04 | bd93c857-814e-4228-be3f-1c6b2f5769f1 | 422 | Building materials | Cement | Cement, Admixtures | Concrete admixtures – Air entrainers, Europe | European EPD, from European Federation of Concrete Admixtures Associations Ltd. (EFCA). Density of 1-1.6 kg/l in accordance with the IBU PCR 07.2014 Part B for concrete admixtures | kg | Cradle to gate, A1-3 | 0.527
| ICE DB V.04 | b32a8d61-3007-44eb-b222-63ac18b90a24 | 423 | Building materials | Cement | Cement, Admixtures | Concrete admixtures – Hardening Accelerators | European EPD, from European Federation of Concrete Admixtures Associations Ltd. (EFCA). Density of 1-1.6 kg/l in accordance with the IBU PCR 07.2014 Part B for concrete admixtures | kg | Cradle to gate, A1-3 | 2.28
| ICE DB V.04 | 9cc5647d-c8b8-43b9-b260-abc27e28feac | 424 | Building materials | Cement | Cement, Admixtures | Concrete admixtures – Plasticisers and Superplasticisers | European EPD, from European Federation of Concrete Admixtures Associations Ltd. (EFCA). Density of 1-1.6 kg/l in accordance with the IBU PCR 07.2014 Part B for concrete admixtures | kg | Cradle to gate, A1-3 | 1.88
| ICE DB V.04 | a3b1eee3-3587-4c25-ad1f-5eb16f3617f8 | 425 | Building materials | Cement | Cement, Admixtures | Concrete admixtures – Retarders | European EPD, from European Federation of Concrete Admixtures Associations Ltd. (EFCA). Density of 1-1.6 kg/l in accordance with the IBU PCR 07.2014 Part B for concrete admixtures | kg | Cradle to gate, A1-3 | 1.31
| ICE DB V.04 | 6d25191d-f935-4b59-b200-710512df7b53 | 426 | Building materials | Cement | Cement, Admixtures | Concrete admixtures – Set Accelerators | European EPD, from European Federation of Concrete Admixtures Associations Ltd. (EFCA). Density of 1-1.6 kg/l in accordance with the IBU PCR 07.2014 Part B for concrete admixtures | kg | Cradle to gate, A1-3 | 1.33
| ICE DB V.04 | 27281301-542a-4bce-a695-fec0822d33ac | 427 | Building materials | Cement | Cement, Admixtures | Concrete admixtures – Water Resisting Admixtures | European EPD, from European Federation of Concrete Admixtures Associations Ltd. (EFCA). Density of 1-1.6 kg/l in accordance with the IBU PCR 07.2014 Part B for concrete admixtures | kg | Cradle to gate, A1-3 | 2.67
| ICE DB V.04 | 00fe4ce0-e348-411d-aa9e-a7219bc6f337 | 428 | Building materials | Steel | Steel, Sheet | Steel, Tin-free Electrolytic Chrome Coated Steel Sheet - Tin-free (ECCS) | worldsteel 2023 study. Also known as Electrolytic Chrome Coated Steel (ECCS). Obtained by electro plating a thin finished cold rolled coil with a thin layer of chrome. It can be found on the market in coil or in sheets and is further processed into finished products by the manufacturers. ECCS is used primarily in food cans, industrial packaging (e.g. small drums). Typical thickness between 0.13 - 0.49 mm. Typical width between 600 - 1100 mm. System expansion was used on the steel, e.g. for blast furnace slag and other co-products. The influence of system expansion to the GWP for steel products is 3 to 7% lower GWP. At an EOL recovery rate of 85%. Module D impact of -1.4 kg CO2e per kg ('-' magnitude is a benefit, '+' magnitude a burden). This gives a net life cycle inc Mod D, of 1.47 kg CO2e per kg. | kg | Cradle to gate, A1-3 | 2.87
| ICE DB V.04 | ff148879-5a7d-4a6c-861e-de623bbef2d7 | 429 | Building materials | Steel | Steel, Sheet galvanised | Steel, electrogalvanized steel | worldsteel 2023 study. Obtained by electro plating finished cold rolled steel with a thin layer of zinc or zinc-nickel to provide corrosion resistance. It can be found on the market in coil or in sheets and is further processed into finished products by the manufacturers. Hot Dip Galvanized Steel features excellent forming properties, paintability, weldability, and is suitable for fabrication by forming, pressing and bending. Applications include domestic applications, building applications (e.g. wall elements, roofing applications), automotive applications (e.g. body in white for vehicles underbody auto parts), lighting fixtures, drums and various kinds of sections applications, profiled sheets, etc. Typical thickness between 0.3 - 3 mm. Typical width between 600 - 2100 mm. System expansion was used on the steel, e.g. for blast furnace slag and other co-products. The influence of system expansion to the GWP for steel products is 3 to 7% lower GWP. Contact Worldsteel for more information. At an EOL recovery rate of 85%. Module D impact of -1.34 kg CO2e per kg ('-' magnitude is a benefit, '+' magnitude a burden). This gives a net life cycle inc Mod D, of 1.37 kg CO2e per kg. | kg | Cradle to gate, A1-3 | 2.71
| ICE DB V.04 | 97ec0d4a-674e-4f90-bde8-933f953e5289 | 430 | Building materials | Steel | Steel, pipe | Steel, welded pipe | worldsteel 2023 study. A flat plate steel coil that is bended and welded into a tube. It can be found on the market for final use. A heavy-wall pipe is technically used to transport fluids (e.g. oil, gases, water, chemicals). System expansion was used on the steel, e.g. for blast furnace slag and other co-products. The influence of system expansion to the GWP for steel products is 3 to 7% lower GWP. Contact Worldsteel for more information. At an EOL recovery rate of 85%. Module D impact of -1.4 kg CO2e per kg ('-' magnitude is a benefit, '+' magnitude a burden). This gives a net life cycle inc Mod D, of 1.11 kg CO2e per kg. | kg | Cradle to gate, A1-3 | 2.51
| ICE DB V.04 | e290682a-8d5b-4c46-acee-665b1ac7b393 | 431 | Building materials | Steel | Steel, Sheet | Steel, Organic coated sheet | worldsteel 2023 study. Obtained by coating a steel substrate with organic layers such as paint or laminated film. The substrate is mainly hot dip galvanized coil but may also be electrogalvanized coil, finished cold rolled coil or tin-free steel. It can be found on the market in coil or in sheets and is further processed into finished products by the manufacturers. Organic coated Steel is use in all activity sectors like construction (roof, wall and ceiling claddings, lighting, radiators etc), general industry (e.g. office furniture, heating, ventilating, air conditioning), domestic appliances (refrigerators, washing machines, small kitchen appliances, computer casings, VCR & DVD casings, etc) and packaging. Typical thickness between 0.15 - 1.5 mm. Typical width between 600 - 1300 mm. System expansion was used on the steel, e.g. for blast furnace slag and other co-products. The influence of system expansion to the GWP for steel products is 3 to 7% lower GWP. Contact Worldsteel for more information. At an EOL recovery rate of 85%. Module D impact of -1.27 kg CO2e per kg ('-' magnitude is a benefit, '+' magnitude a burden). This gives a net life cycle inc Mod D, of 1.61 kg CO2e per kg. | kg | Cradle to gate, A1-3 | 2.88
| ICE DB V.04 | fa718df1-717d-4125-adce-6c9360d948a5 | 432 | Building materials | Steel | Steel, plate | Steel, Tinplate | worldsteel 2023 study. Obtained by electro plating a thin finished cold rolled coil with a thin layer of tin. It can be found on the market in coil or in sheets and is further processed into finished products by the manufacturers. Tin plated steel is used primarily in food cans, industrial packaging (e.g. small drums) Typical thickness between 0.13 - 0.49 mm. Typical width between 600 - 1100 mm. System expansion was used on the steel, e.g. for blast furnace slag and other co-products. The influence of system expansion to the GWP for steel products is 3 to 7% lower GWP. Contact Worldsteel for more information. At an EOL recovery rate of 85%. Module D impact of -1.28 kg CO2e per kg ('-' magnitude is a benefit, '+' magnitude a burden). This gives a net life cycle inc Mod D, of 1.42 kg CO2e per kg. | kg | Cradle to gate, A1-3 | 2.7
| ICE DB V.04 | 2f3e6b06-88a8-487d-b8ee-df5e913ba45d | 433 | Building materials | Steel | Steel, Sheet | Steel, finished cold-rolled coil | worldsteel 2023 study. Obtained by heat treatment (annealing) and strain-hardening of cold rolled steel in a way to achieve final mechanical properties making the steel suitable for further uses (forming and bending). Finished Cold Rolled Steel includes a wide range of different steels which can be classified into the following main groups: formable steels, high strength formable steels, weathering structural steels, structural steels, hardenable steels. It can be found on the market in coil or in sheets and is further processed into finished products by the manufacturers. Finished Cold-rolled Steel features excellent forming properties, electromagnetic properties, paintability, weldability, and is suitable for fabrication by forming, pressing and bending. Applications include domestic applications, automotive applications, lighting fixtures, electrical components (stators, rotors) and various kinds of sections roofing applications, profiled sheets, wall elements, etc. Typical thickness between 0.3 - 3 mm. Typical width between 600 - 2100 mm. System expansion was used on the steel, e.g. for blast furnace slag and other co-products. The influence of system expansion to the GWP for steel products is 3 to 7% lower GWP. Contact Worldsteel for more information. At an EOL recovery rate of 85%. Module D impact of -1.22 kg CO2e per kg ('-' magnitude is a benefit, '+' magnitude a burden). This gives a net life cycle inc Mod D, of 1.35 kg CO2e per kg. | kg | Cradle to gate, A1-3 | 2.57
| ICE DB V.04 | 96893a53-5849-493e-9de9-2248f3b510b4 | 434 | Building materials | Steel | Steel, Sheet galvanised | Steel, hot-dip galvanized steel | worldsteel 2023 study. Obtained by passing cold rolled coil through a molten zinc bath, in order to coat the steel with a thin layer of zinc to provide corrosion resistance. It can be found on the market in coil or in sheets and is further processed into finished products by the manufacturers. Hot Dip Galvanized Steel features excellent forming properties, paintability, weldability, and is suitable for fabrication by forming, pressing and bending. Applications include domestic applications, building applications (e.g. wall elements, roofing applications), automotive applications (e.g. body in white for vehicles underbody auto parts), lighting fixtures, drums and various kinds of sections applications, profiled sheets, etc. Typical thickness between 0.3 - 3 mm. Typical width between 600 - 2100 mm. System expansion was used on the steel, e.g. for blast furnace slag and other co-products. The influence of system expansion to the GWP for steel products is 3 to 7% lower GWP. Contact Worldsteel for more information. At an EOL recovery rate of 85%. Module D impact of -1.21 kg CO2e per kg ('-' magnitude is a benefit, '+' magnitude a burden). This gives a net life cycle inc Mod D, of 1.41 kg CO2e per kg. | kg | Cradle to gate, A1-3 | 2.62
| ICE DB V.04 | 066e8bba-7cca-409e-a40c-32896173d18c | 435 | Building materials | Steel | Steel, plate | Steel, Plate | worldsteel 2023 study. A flat steel sheet rolled on a hot rolling mill. It can be found on the market in sheets and is further processed into finished products by the manufacturers. Heavy plate is used in a large number of sectors: structural steels, shipbuilding, pipes, pressure vessels, boilers, heavy metal structures, offshore structures etc. Typical thickness between 2 to 20 mm. The maximum width is 1860 mm. System expansion was used on the steel, e.g. for blast furnace slag and other co-products. The influence of system expansion to the GWP for steel products is 3 to 7% lower GWP. Contact Worldsteel for more information. At an EOL recovery rate of 85%. Module D impact of -1.22 kg CO2e per kg ('-' magnitude is a benefit, '+' magnitude a burden). This gives a net life cycle inc Mod D, of 1.16 kg CO2e per kg. | kg | Cradle to gate, A1-3 | 2.38
| ICE DB V.04 | 474c02b9-eaab-401e-a6ac-67addefba723 | 436 | Building materials | Steel | Steel, Sheet | Steel, Cold Rolled Coil | worldsteel 2023 study. Obtained by a further thickness reduction of a pickled hot rolled coil. This step is achieved at low temperature in a cold-reduction mill. It can be found on the market in coil, but requires a further heating process before being manufactured into finished products. The various types of cold rolled steel are used as primary material for finished cold rolled coils & coated coils. Typical thickness between 0.15 - 3 mm. Typical width between 600 - 2100 mm. System expansion was used on the steel, e.g. for blast furnace slag and other co-products. The influence of system expansion to the GWP for steel products is 3 to 7% lower GWP. Contact Worldsteel for more information. At an EOL recovery rate of 85%. Module D impact of -1.2 kg CO2e per kg ('-' magnitude is a benefit, '+' magnitude a burden). This gives a net life cycle inc Mod D, of 1.27 kg CO2e per kg. | kg | Cradle to gate, A1-3 | 2.47
| ICE DB V.04 | d0b31bc8-1e39-42cd-9bef-8257934e7824 | 437 | Building materials | Steel | Steel, Sheet | Steel, pickled hot-rolled coil | worldsteel 2023 study. Hot rolled steel from which the iron oxides present at the surface have been removed in a pickling process. It can be found on the market in coil or in sheets and is further processed into finished products by the manufacturers. The various types of pickled hot rolled steel have applications in virtually all sectors of industry: transport, construction, shipbuilding, gas containers, pressure vessels, energy pipelines, etc. Typical thickness between 2 - 7 mm. Typical width between 600 - 2100 mm. System expansion was used on the steel, e.g. for blast furnace slag and other co-products. The influence of system expansion to the GWP for steel products is 3 to 7% lower GWP. Contact Worldsteel for more information. At an EOL recovery rate of 85%. Module D impact of -1.17 kg CO2e per kg ('-' magnitude is a benefit, '+' magnitude a burden). This gives a net life cycle inc Mod D, of 1.21 kg CO2e per kg. | kg | Cradle to gate, A1-3 | 2.38
| ICE DB V.04 | ecfbd162-d938-4199-bf83-b4839bc103ec | 438 | Building materials | Steel | Steel, wire | Steel, Wire rod | worldsteel 2023 study. Wire rod is a rolled steel product, produced from a semi and having a round, rectangular or other cross-section. Particularly fine cross-sections may be achieved by subsequent cold forming (drawing). Wire rod is wound into coils and transported in this form. System expansion was used on the steel, e.g. for blast furnace slag and other co-products. The influence of system expansion to the GWP for steel products is 3 to 7% lower GWP. Contact Worldsteel for more information. At an EOL recovery rate of 85%. Module D impact of -1 kg CO2e per kg ('-' magnitude is a benefit, '+' magnitude a burden). This gives a net life cycle inc Mod D, of 1.16 kg CO2e per kg. | kg | Cradle to gate, A1-3 | 2.16
| ICE DB V.04 | 43b7258b-a013-43a9-be29-28a1fce95fbf | 439 | Building materials | Steel | Steel, Sheet | Steel, Hot Rolled Coil | worldsteel 2023 study. Steel coil rolled on a hot-strip mill. It can be found on the market in coil or in sheets and is further processed into finished products by the manufacturers. The various types of hot rolled steel have applications in virtually all sectors of industry: transport, construction, shipbuilding, gas containers, pressure vessels, energy pipelines, etc. Hot rolled steel sheet with an anti-slip surface and a diamond or teardrop pattern are typically used for stairs, industrial floors and tailboards for goods vehicles. Typical thickness between 2 - 7 mm. Typical width between 600 - 2100 mm. System expansion was used on the steel, e.g. for blast furnace slag and other co-products. The influence of system expansion to the GWP for steel products is 3 to 7% lower GWP. Contact Worldsteel for more information. At an EOL recovery rate of 85%. Module D impact of -1.19 kg CO2e per kg ('-' magnitude is a benefit, '+' magnitude a burden). This gives a net life cycle inc Mod D, of 1.07 kg CO2e per kg. | kg | Cradle to gate, A1-3 | 2.26
| ICE DB V.04 | 2a7b19f3-07ab-4223-a57d-449c22532341 | 440 | Building materials | Steel | Steel, Bar and Rod | Steel, Rebar | worldsteel 2023 study. For European rebar see seperate data. A steel reinforcing bar is rolled on a hot rolling mill. It can be found on the market for direct use or is further processed into finished products by the manufacturers. This product is used to strengthen concrete in highway and building construction also as primary product for the wire rod process. System expansion was used on the steel, e.g. for blast furnace slag and other co-products. The influence of system expansion to the GWP for steel products is 3 to 7% lower GWP. Contact Worldsteel for more information. At an EOL recovery rate of 85%. Module D impact of -0.56 kg CO2e per kg ('-' magnitude is a benefit, '+' magnitude a burden). This gives a net life cycle inc Mod D, of 1.16 kg CO2e per kg. | kg | Cradle to gate, A1-3 | 1.72
| ICE DB V.04 | 6db285f8-2ce3-4414-93b0-4bbd893bef76 | 441 | Building materials | Steel | Steel, Section | Steel, Section | worldsteel 2023 study. A steel section rolled on a hot rolling mill. Steel Sections include I-beams, H-beams, wide-flange beams, and sheet piling. It can be found on the market for direct use. This product is used in construction, multi-story buildings, industrial buildings, bridge trusses, vertical highway supports, and riverbank reinforcement. System expansion was used on the steel, e.g. for blast furnace slag and other co-products. The influence of system expansion to the GWP for steel products is 3 to 7% lower GWP. Contact Worldsteel for more information. At an EOL recovery rate of 85%. Module D impact of -0.2 kg CO2e per kg ('-' magnitude is a benefit, '+' magnitude a burden). This gives a net life cycle inc Mod D, of 1.41 kg CO2e per kg. | kg | Cradle to gate, A1-3 | 1.61
| ICE DB V.04 | 6354b69c-8ff3-4acd-9f1d-da0e07742dd9 | 442 | Building materials | Steel | Steel, engineering | Steel, Engineering steel | worldsteel 2023 study. Engineering Steel is rolled on a Hot Rolling mill. It can be found on the market and is further processed into finished products by the manufacturers This steel is used in the manufacture of tools, dies, components for engines, drives, equipment, transmissions, etc. System expansion was used on the steel, e.g. for blast furnace slag and other co-products. The influence of system expansion to the GWP for steel products is 3 to 7% lower GWP. Contact Worldsteel for more information. At an EOL recovery rate of 85%. Module D impact of 0.1 kg CO2e per kg ('-' magnitude is a benefit, '+' magnitude a burden). This gives a net life cycle inc Mod D, of 1.74 kg CO2e per kg. | kg | Cradle to gate, A1-3 | 1.64
| ICE DB V.04 | 49ed1ca7-35e7-449c-ad42-3044c97f6bce | 443 | Building materials | Steel | Steel, pipe | Steel, global seamless tube | worldsteel 2023 study. seamless tube. At an EOL recovery rate of 85%. Module D impact of -0.38 kg CO2e per kg ('-' magnitude is a benefit, '+' magnitude a burden). This gives a net life cycle inc Mod D, of 1.52 kg CO2e per kg. | kg | Cradle to gate, A1-3 | 1.9
| ICE DB V.04 | 11315520-7219-4f5e-b547-b6163702f5e5 | 444 | Building materials | Asphalt | Asphalt, General | Asphalt, 3% (bitumen) binder content (by mass) | Straight run bitumen content by mass. Using ICE DB average aggregates. Cradle to mixed asphalt. Includes asphalt mixing energy (which was estimated based upon MPA sustainable development data, but had to be converted to an all 3 scopes emissions factor - the MPA metrics do not include scope 3 emissions), transport of constituents by road to asphalt plant (assumed 250km for bitumen. 27.7 miles for aggregates [Ref: MPA Sustainable Development Report 2018]) and embodied carbon of ingredients. The transport of mixed asphalt to site is not included, e.g. cradle to mixed asphalt boundary. Density is for compacted asphalt. Embodied carbon of bitumen from EuroBitume, 2012. | tonnes | Cradle to gate, A1-3 | 50.0911
| ICE DB V.04 | 8ef6b7d8-efee-4e4f-b7c0-47b931af0086 | 445 | Building materials | Asphalt | Asphalt, General | Asphalt, 3.5% binder content | Straight run bitumen content by mass. Using ICE DB average aggregates. Cradle to mixed asphalt. Includes asphalt mixing energy (which was estimated based upon MPA sustainable development data, but had to be converted to an all 3 scopes emissions factor - the MPA metrics do not include scope 3 emissions), transport of constituents by road to asphalt plant (assumed 250km for bitumen. 27.7 miles for aggregates [Ref: MPA Sustainable Development Report 2018]) and embodied carbon of ingredients. The transport of mixed asphalt to site is not included, e.g. cradle to mixed asphalt boundary. Density is for compacted asphalt. Embodied carbon of bitumen from EuroBitume, 2012. | tonnes | Cradle to gate, A1-3 | 51.1253
| ICE DB V.04 | 0ac4e0db-0c89-4ddd-b125-6764d5644471 | 446 | Building materials | Asphalt | Asphalt, General | Asphalt, 4% binder content | Straight run bitumen content by mass. Using ICE DB average aggregates. Cradle to mixed asphalt. Includes asphalt mixing energy (which was estimated based upon MPA sustainable development data, but had to be converted to an all 3 scopes emissions factor - the MPA metrics do not include scope 3 emissions), transport of constituents by road to asphalt plant (assumed 250km for bitumen. 27.7 miles for aggregates [Ref: MPA Sustainable Development Report 2018]) and embodied carbon of ingredients. The transport of mixed asphalt to site is not included, e.g. cradle to mixed asphalt boundary. Density is for compacted asphalt. Embodied carbon of bitumen from EuroBitume, 2012. | tonnes | Cradle to gate, A1-3 | 52.1594
| ICE DB V.04 | 4da2e83d-ada7-400e-8879-d19b54bd05d6 | 447 | Building materials | Asphalt | Asphalt, General | Asphalt, 4.5% binder content | Straight run bitumen content by mass. Using ICE DB average aggregates. Cradle to mixed asphalt. Includes asphalt mixing energy (which was estimated based upon MPA sustainable development data, but had to be converted to an all 3 scopes emissions factor - the MPA metrics do not include scope 3 emissions), transport of constituents by road to asphalt plant (assumed 250km for bitumen. 27.7 miles for aggregates [Ref: MPA Sustainable Development Report 2018]) and embodied carbon of ingredients. The transport of mixed asphalt to site is not included, e.g. cradle to mixed asphalt boundary. Density is for compacted asphalt. Embodied carbon of bitumen from EuroBitume, 2012. | tonnes | Cradle to gate, A1-3 | 53.1936
| ICE DB V.04 | 99229e40-4e9c-497e-b6d6-6c165374f159 | 448 | Building materials | Asphalt | Asphalt, General | Asphalt, 5% binder content | Straight run bitumen content by mass. Using ICE DB average aggregates. Cradle to mixed asphalt. Includes asphalt mixing energy (which was estimated based upon MPA sustainable development data, but had to be converted to an all 3 scopes emissions factor - the MPA metrics do not include scope 3 emissions), transport of constituents by road to asphalt plant (assumed 250km for bitumen. 27.7 miles for aggregates [Ref: MPA Sustainable Development Report 2018]) and embodied carbon of ingredients. The transport of mixed asphalt to site is not included, e.g. cradle to mixed asphalt boundary. Density is for compacted asphalt. Embodied carbon of bitumen from EuroBitume, 2012. | tonnes | Cradle to gate, A1-3 | 54.2277
| ICE DB V.04 | 08563f44-9dcf-4de4-927e-12e141e63362 | 449 | Building materials | Asphalt | Asphalt, General | Asphalt, 5.5% binder content | Straight run bitumen content by mass. Using ICE DB average aggregates. Cradle to mixed asphalt. Includes asphalt mixing energy (which was estimated based upon MPA sustainable development data, but had to be converted to an all 3 scopes emissions factor - the MPA metrics do not include scope 3 emissions), transport of constituents by road to asphalt plant (assumed 250km for bitumen. 27.7 miles for aggregates [Ref: MPA Sustainable Development Report 2018]) and embodied carbon of ingredients. The transport of mixed asphalt to site is not included, e.g. cradle to mixed asphalt boundary. Density is for compacted asphalt. Embodied carbon of bitumen from EuroBitume, 2012. | tonnes | Cradle to gate, A1-3 | 55.2619
| ICE DB V.04 | 457f6d07-c809-4faa-959a-c89528831b90 | 450 | Building materials | Asphalt | Asphalt, General | Asphalt, 6% binder content | Straight run bitumen content by mass. Using ICE DB average aggregates. Cradle to mixed asphalt. Includes asphalt mixing energy (which was estimated based upon MPA sustainable development data, but had to be converted to an all 3 scopes emissions factor - the MPA metrics do not include scope 3 emissions), transport of constituents by road to asphalt plant (assumed 250km for bitumen. 27.7 miles for aggregates [Ref: MPA Sustainable Development Report 2018]) and embodied carbon of ingredients. The transport of mixed asphalt to site is not included, e.g. cradle to mixed asphalt boundary. Density is for compacted asphalt. Embodied carbon of bitumen from EuroBitume, 2012. | tonnes | Cradle to gate, A1-3 | 56.296
| ICE DB V.04 | df8f8a89-1cea-4293-a9bd-0961b6e563e2 | 451 | Building materials | Asphalt | Asphalt, General | Asphalt, 6.5% binder content | Straight run bitumen content by mass. Using ICE DB average aggregates. Cradle to mixed asphalt. Includes asphalt mixing energy (which was estimated based upon MPA sustainable development data, but had to be converted to an all 3 scopes emissions factor - the MPA metrics do not include scope 3 emissions), transport of constituents by road to asphalt plant (assumed 250km for bitumen. 27.7 miles for aggregates [Ref: MPA Sustainable Development Report 2018]) and embodied carbon of ingredients. The transport of mixed asphalt to site is not included, e.g. cradle to mixed asphalt boundary. Density is for compacted asphalt. Embodied carbon of bitumen from EuroBitume, 2012. | tonnes | Cradle to gate, A1-3 | 57.3302
| ICE DB V.04 | 0717fee2-3a6a-4371-8bbd-34f628aabae6 | 452 | Building materials | Asphalt | Asphalt, General | Asphalt, 7% binder content | Straight run bitumen content by mass. Using ICE DB average aggregates. Cradle to mixed asphalt. Includes asphalt mixing energy (which was estimated based upon MPA sustainable development data, but had to be converted to an all 3 scopes emissions factor - the MPA metrics do not include scope 3 emissions), transport of constituents by road to asphalt plant (assumed 250km for bitumen. 27.7 miles for aggregates [Ref: MPA Sustainable Development Report 2018]) and embodied carbon of ingredients. The transport of mixed asphalt to site is not included, e.g. cradle to mixed asphalt boundary. Density is for compacted asphalt. Embodied carbon of bitumen from EuroBitume, 2012. | tonnes | Cradle to gate, A1-3 | 58.3644
| ICE DB V.04 | 072ffa9d-d0b4-4e8c-b6ab-e70eff7867ad | 453 | Building materials | Asphalt | Asphalt, for roads | Road surface, asphalt, 3% (bitumen) binder content (by mass) | Surface or binder course, at the stated average straight run bitumen content by mass. Cradle to constructed road surface. Using ICE DB average aggregates. Includes embodied carbon of ingredients. Also includes transport of mixed asphalt to site, distance 30.2 miles [Ref: Mineral Products Association, Sustainable Development Report 2018]. Density is for compacted asphalt. Includes road laying and compacting energy [Ref: TRL, report PRP575 (V4), Protocol for the calculation of whole life cycle greenhouse gas emissions generated by asphalt, M Wayman et al., 2014.]. Assumed 1% waste during road construction (assumption - specific data was not available). Embodied carbon of bitumen from EuroBitume, 2012. | 1 m2, per 100mm depth surface or binder course | Cradle to gate, A1-3 | 14.1973
| ICE DB V.04 | c5acffc1-f327-4120-a87c-323de7b2175c | 454 | Building materials | Asphalt | Asphalt, for roads | Road surface, asphalt, 3.5% binder content | Surface or binder course, at the stated average straight run bitumen content by mass. Cradle to constructed road surface. Using ICE DB average aggregates. Includes embodied carbon of ingredients. Also includes transport of mixed asphalt to site, distance 30.2 miles [Ref: Mineral Products Association, Sustainable Development Report 2018]. Density is for compacted asphalt. Includes road laying and compacting energy [Ref: TRL, report PRP575 (V4), Protocol for the calculation of whole life cycle greenhouse gas emissions generated by asphalt, M Wayman et al., 2014.]. Assumed 1% waste during road construction (assumption - specific data was not available). Embodied carbon of bitumen from EuroBitume, 2012. | 1 m2, per 100mm depth surface or binder course | Cradle to gate, A1-3 | 14.4427
| ICE DB V.04 | e0119c04-8f2e-4a0e-92d8-962f88476f0a | 455 | Building materials | Asphalt | Asphalt, for roads | Road surface, asphalt, 4% binder content | Surface or binder course, at the stated average straight run bitumen content by mass. Cradle to constructed road surface. Using ICE DB average aggregates. Includes embodied carbon of ingredients. Also includes transport of mixed asphalt to site, distance 30.2 miles [Ref: Mineral Products Association, Sustainable Development Report 2018]. Density is for compacted asphalt. Includes road laying and compacting energy [Ref: TRL, report PRP575 (V4), Protocol for the calculation of whole life cycle greenhouse gas emissions generated by asphalt, M Wayman et al., 2014.]. Assumed 1% waste during road construction (assumption - specific data was not available). Embodied carbon of bitumen from EuroBitume, 2012. | 1 m2, per 100mm depth surface or binder course | Cradle to gate, A1-3 | 14.6882
| ICE DB V.04 | 438ba4f4-b169-4bfa-8759-5b55cf8cb672 | 456 | Building materials | Asphalt | Asphalt, for roads | Road surface, asphalt, 4.5% binder content | Surface or binder course, at the stated average straight run bitumen content by mass. Cradle to constructed road surface. Using ICE DB average aggregates. Includes embodied carbon of ingredients. Also includes transport of mixed asphalt to site, distance 30.2 miles [Ref: Mineral Products Association, Sustainable Development Report 2018]. Density is for compacted asphalt. Includes road laying and compacting energy [Ref: TRL, report PRP575 (V4), Protocol for the calculation of whole life cycle greenhouse gas emissions generated by asphalt, M Wayman et al., 2014.]. Assumed 1% waste during road construction (assumption - specific data was not available). Embodied carbon of bitumen from EuroBitume, 2012. | 1 m2, per 100mm depth surface or binder course | Cradle to gate, A1-3 | 14.9336
| ICE DB V.04 | cfa629b7-74fa-4586-9903-6ff1bc4171a9 | 457 | Building materials | Asphalt | Asphalt, for roads | Road surface, asphalt, 5% binder content | Surface or binder course, at the stated average straight run bitumen content by mass. Cradle to constructed road surface. Using ICE DB average aggregates. Includes embodied carbon of ingredients. Also includes transport of mixed asphalt to site, distance 30.2 miles [Ref: Mineral Products Association, Sustainable Development Report 2018]. Density is for compacted asphalt. Includes road laying and compacting energy [Ref: TRL, report PRP575 (V4), Protocol for the calculation of whole life cycle greenhouse gas emissions generated by asphalt, M Wayman et al., 2014.]. Assumed 1% waste during road construction (assumption - specific data was not available). Embodied carbon of bitumen from EuroBitume, 2012. | 1 m2, per 100mm depth surface or binder course | Cradle to gate, A1-3 | 15.1791
| ICE DB V.04 | ce09662d-e29c-4582-9353-3eda80df698f | 458 | Building materials | Asphalt | Asphalt, for roads | Road surface, asphalt, 5.5% binder content | Surface or binder course, at the stated average straight run bitumen content by mass. Cradle to constructed road surface. Using ICE DB average aggregates. Includes embodied carbon of ingredients. Also includes transport of mixed asphalt to site, distance 30.2 miles [Ref: Mineral Products Association, Sustainable Development Report 2018]. Density is for compacted asphalt. Includes road laying and compacting energy [Ref: TRL, report PRP575 (V4), Protocol for the calculation of whole life cycle greenhouse gas emissions generated by asphalt, M Wayman et al., 2014.]. Assumed 1% waste during road construction (assumption - specific data was not available). Embodied carbon of bitumen from EuroBitume, 2012. | 1 m2, per 100mm depth surface or binder course | Cradle to gate, A1-3 | 15.4245
| ICE DB V.04 | 52cca6c6-1786-4704-b343-97adc4c454d3 | 459 | Building materials | Asphalt | Asphalt, for roads | Road surface, , asphalt, 6% binder content | Surface or binder course, at the stated average straight run bitumen content by mass. Cradle to constructed road surface. Using ICE DB average aggregates. Includes embodied carbon of ingredients. Also includes transport of mixed asphalt to site, distance 30.2 miles [Ref: Mineral Products Association, Sustainable Development Report 2018]. Density is for compacted asphalt. Includes road laying and compacting energy [Ref: TRL, report PRP575 (V4), Protocol for the calculation of whole life cycle greenhouse gas emissions generated by asphalt, M Wayman et al., 2014.]. Assumed 1% waste during road construction (assumption - specific data was not available). Embodied carbon of bitumen from EuroBitume, 2012. | 1 m2, per 100mm depth surface or binder course | Cradle to gate, A1-3 | 15.67
| ICE DB V.04 | 7c04acf8-f8b0-4a4a-adb0-f8970c7e6917 | 460 | Building materials | Asphalt | Asphalt, for roads | Road surface, asphalt, 6.5% binder content | Surface or binder course, at the stated average straight run bitumen content by mass. Cradle to constructed road surface. Using ICE DB average aggregates. Includes embodied carbon of ingredients. Also includes transport of mixed asphalt to site, distance 30.2 miles [Ref: Mineral Products Association, Sustainable Development Report 2018]. Density is for compacted asphalt. Includes road laying and compacting energy [Ref: TRL, report PRP575 (V4), Protocol for the calculation of whole life cycle greenhouse gas emissions generated by asphalt, M Wayman et al., 2014.]. Assumed 1% waste during road construction (assumption - specific data was not available). Embodied carbon of bitumen from EuroBitume, 2012. | 1 m2, per 100mm depth surface or binder course | Cradle to gate, A1-3 | 15.9155
| ICE DB V.04 | 9df596d2-b212-4715-af17-2bd04fe807fa | 461 | Building materials | Asphalt | Asphalt, for roads | Road surface, asphalt, 7% binder content | Surface or binder course, at the stated average straight run bitumen content by mass. Cradle to constructed road surface. Using ICE DB average aggregates. Includes embodied carbon of ingredients. Also includes transport of mixed asphalt to site, distance 30.2 miles [Ref: Mineral Products Association, Sustainable Development Report 2018]. Density is for compacted asphalt. Includes road laying and compacting energy [Ref: TRL, report PRP575 (V4), Protocol for the calculation of whole life cycle greenhouse gas emissions generated by asphalt, M Wayman et al., 2014.]. Assumed 1% waste during road construction (assumption - specific data was not available). Embodied carbon of bitumen from EuroBitume, 2012. | 1 m2, per 100mm depth surface or binder course | Cradle to gate, A1-3 | 16.1609
| ICE DB V.04 | baee69c9-da8e-40d6-91e3-1e21920eac57 | 462 | Building materials | Aluminium | Aluminium, General | Aluminium General, European Mix, Inc Imports | This data has been derived from the world aluminium LCA's. They have produced LCA reports for Europe, North America and worldwide aluminium. Modelled at worldwide average scrap input of 31%, to avoid market distortions. Modelled with 25.6% extrusions, 55.7% rolled and 18.7% castings. Based upon European production and the import of aluminium consumed in Europe. Module D = -3.13 kg CO2e per unit. EOL recovery rate of 95%, based upon DU Telft study of European construction sector. With a 2% material loss yield on the scrap recovered. | kg | Cradle to gate, A1-3 | 6.6687
| ICE DB V.04 | d43f6bad-166d-44e0-99db-1abcfc092b3b | 463 | Building materials | Aluminium | Aluminium, sheet | Aluminium sheet, European Mix, Inc Imports | This data has been derived from the world aluminium LCA's. They have produced LCA reports for Europe, North America and worldwide aluminium. Modelled at worldwide average scrap input of 31%, to avoid market distortions. Based upon European production and the import of aluminium consumed in Europe. Module D = -3.09 kg CO2e per unit. EOL recovery rate of 95%, based upon DU Telft study of European construction sector. With a 2% material loss yield on the scrap recovered. | kg | Cradle to gate, A1-3 | 6.5812
| ICE DB V.04 | 859888e6-4f40-4497-a928-6ff7f61f618a | 464 | Building materials | Aluminium | Aluminium, Foil | Aluminium foil, European Mix, Inc Imports | This data has been derived from the world aluminium LCA's. They have produced LCA reports for Europe, North America and worldwide aluminium. Modelled at worldwide average scrap input of 31%, to avoid market distortions. Based upon European production and the import of aluminium consumed in Europe. Module D = -3.54 kg CO2e per unit. EOL recovery rate of 95%, based upon DU Telft study of European construction sector. With a 2% material loss yield on the scrap recovered. | kg | Cradle to gate, A1-3 | 7.469
| ICE DB V.04 | d7c5cddc-8a9f-4850-b67a-0d27faf20d6e | 465 | Building materials | Aluminium | Aluminium profile | Aluminium extruded profile, European Mix, Inc Imports | This data has been derived from the world aluminium LCA's. They have produced LCA reports for Europe, North America and worldwide aluminium. Modelled at worldwide average scrap input of 31%, to avoid market distortions. Based upon European production and the import of aluminium consumed in Europe. Module D = -3.21 kg CO2e per unit. EOL recovery rate of 95%, based upon DU Telft study of European construction sector. With a 2% material loss yield on the scrap recovered. | kg | Cradle to gate, A1-3 | 6.8252
| ICE DB V.04 | d7c6a540-9c7c-4998-86f9-be4231e70272 | 466 | Building materials | Aluminium | Aluminium, Cast | Aluminium, cast, European Mix, Inc Imports | This data has been derived from the world aluminium LCA's. They have produced LCA reports for Europe, North America and worldwide aluminium. Modelled at worldwide average scrap input of 31%, to avoid market distortions. Based upon European production and the import of aluminium consumed in Europe. Module D = -3.12 kg CO2e per unit. EOL recovery rate of 83%, based upon worldwide global aluminium flow model and for the building and construction sector. With a 2% material loss yield on the scrap recovered. | kg | Cradle to gate, A1-3 | 6.7152
| ICE DB V.04 | d426cfaf-0b5e-4bd9-8521-8c517cad0d84 | 467 | Building materials | Aluminium | Aluminium, General | Aluminium General, Worldwide | This data has been derived from the world aluminium LCA's. They have produced LCA reports for Europe, North America and worldwide aluminium. Modelled at worldwide average scrap input of 31%, to avoid market distortions. Modelled with 25.6% extrusions, 55.7% rolled and 18.7% castings. Module D = -8.69 kg CO2e per unit. EOL recovery rate of 83%, based upon worldwide global aluminium flow model and for the building and construction sector. With a 2% material loss yield on the scrap recovered. | kg | Cradle to gate, A1-3 | 13.0555
| ICE DB V.04 | 7c7cb7bb-2c99-45c1-9faf-b243fe91211d | 468 | Building materials | Aluminium | Aluminium, sheet | Aluminium sheet, Worldwide | This data has been derived from the world aluminium LCA's. They have produced LCA reports for Europe, North America and worldwide aluminium. Modelled at worldwide average scrap input of 31%, to avoid market distortions. Module D = -8.69 kg CO2e per unit. EOL recovery rate of 83%, based upon worldwide global aluminium flow model and for the building and construction sector. With a 2% material loss yield on the scrap recovered. | kg | Cradle to gate, A1-3 | 12.9559
| ICE DB V.04 | 3c7c1e9b-92f4-4eb1-aafc-6d6aadc0c0c8 | 469 | Building materials | Aluminium | Aluminium, Foil | Aluminium foil, Worldwide | This data has been derived from the world aluminium LCA's. They have produced LCA reports for Europe, North America and worldwide aluminium. Modelled at worldwide average scrap input of 31%, to avoid market distortions. Module D = -8.69 kg CO2e per unit. EOL recovery rate of 83%, based upon worldwide global aluminium flow model and for the building and construction sector. With a 2% material loss yield on the scrap recovered. | kg | Cradle to gate, A1-3 | 13.7669
| ICE DB V.04 | 83145d5f-0190-4e79-8268-55261527f1be | 470 | Building materials | Aluminium | Aluminium profile | Aluminium extruded profile, Worldwide | This data has been derived from the world aluminium LCA's. They have produced LCA reports for Europe, North America and worldwide aluminium. Modelled at worldwide average scrap input of 31%, to avoid market distortions. Module D = -8.69 kg CO2e per unit. EOL recovery rate of 83%, based upon worldwide global aluminium flow model and for the building and construction sector. With a 2% material loss yield on the scrap recovered. | kg | Cradle to gate, A1-3 | 13.1764
| ICE DB V.04 | 05d90509-833a-4812-80a6-d448a8f6fe37 | 471 | Building materials | Aluminium | Aluminium, Cast | Aluminium cast, Worldwide | This data has been derived from the world aluminium LCA's. They have produced LCA reports for Europe, North America and worldwide aluminium. Modelled at worldwide average scrap input of 31%, to avoid market distortions. Module D = -8.69 kg CO2e per unit. EOL recovery rate of 83%, based upon worldwide global aluminium flow model and for the building and construction sector. With a 2% material loss yield on the scrap recovered. | kg | Cradle to gate, A1-3 | 13.1869
| ICE DB V.04 | a93ffedc-306b-4f93-896d-c82bd3509326 | 472 | Building materials | Aluminium | Aluminium, General | Aluminium, North American | This data has been derived from the world aluminium LCA's. They have produced LCA reports for Europe, North America and worldwide aluminium. Modelled at worldwide average scrap input of 31%, to avoid market distortions. Modelled with 25.6% extrusions, 55.7% rolled and 18.7% castings. Module D = -3.69 kg CO2e per unit. EOL recovery rate of 83%, based upon worldwide global aluminium flow model and for the building and construction sector. With a 2% material loss yield on the scrap recovered. | kg | Cradle to gate, A1-3 | 5.6516
| ICE DB V.04 | fd6c2a9c-5670-48ef-aebe-95dc1c4b66ee | 473 | Building materials | Aluminium | Aluminium, General | Aluminium, Africa | This data has been derived from the world aluminium LCA's. They have produced LCA reports for Europe, North America and worldwide aluminium. Modelled at worldwide average scrap input of 31%, to avoid market distortions. Modelled with 25.6% extrusions, 55.7% rolled and 18.7% castings. Module D = -8.65 kg CO2e per unit. EOL recovery rate of 83%, based upon worldwide global aluminium flow model and for the building and construction sector. With a 2% material loss yield on the scrap recovered. | kg | Cradle to gate, A1-3 | 12.4057
| ICE DB V.04 | d659fa1d-56ed-472d-8614-3112403ee65f | 474 | Building materials | Aluminium | Aluminium, General | Aluminium, China | This data has been derived from the world aluminium LCA's. They have produced LCA reports for Europe, North America and worldwide aluminium. Modelled at worldwide average scrap input of 31%, to avoid market distortions. Modelled with 25.6% extrusions, 55.7% rolled and 18.7% castings. Module D = -10.25 kg CO2e per unit. EOL recovery rate of 83%, based upon worldwide global aluminium flow model and for the building and construction sector. With a 2% material loss yield on the scrap recovered. | kg | Cradle to gate, A1-3 | 14.5936
| ICE DB V.04 | e017361b-9303-4cf3-bc0e-3e6899757314 | 475 | Building materials | Aluminium | Aluminium, General | Aluminium, Japan | This data has been derived from the world aluminium LCA's. They have produced LCA reports for Europe, North America and worldwide aluminium. Modelled at worldwide average scrap input of 31%, to avoid market distortions. Modelled with 25.6% extrusions, 55.7% rolled and 18.7% castings. Module D = -7.34 kg CO2e per unit. EOL recovery rate of 83%, based upon worldwide global aluminium flow model and for the building and construction sector. With a 2% material loss yield on the scrap recovered. | kg | Cradle to gate, A1-3 | 10.6245
| ICE DB V.04 | 85b0fc69-c217-4206-a039-a02739e48f06 | 476 | Building materials | Aluminium | Aluminium, General | Aluminium, Middle East | This data has been derived from the world aluminium LCA's. They have produced LCA reports for Europe, North America and worldwide aluminium. Modelled at worldwide average scrap input of 31%, to avoid market distortions. Modelled with 25.6% extrusions, 55.7% rolled and 18.7% castings. Module D = -7.48 kg CO2e per unit. EOL recovery rate of 83%, based upon worldwide global aluminium flow model and for the building and construction sector. With a 2% material loss yield on the scrap recovered. | kg | Cradle to gate, A1-3 | 10.8098
| ICE DB V.04 | 5aca9f53-a281-469b-9abb-8b1ec958a0a4 | 477 | Building materials | Aluminium | Aluminium, General | Aluminium, Oceania | This data has been derived from the world aluminium LCA's. They have produced LCA reports for Europe, North America and worldwide aluminium. Modelled at worldwide average scrap input of 31%, to avoid market distortions. Modelled with 25.6% extrusions, 55.7% rolled and 18.7% castings. Module D = -8.9 kg CO2e per unit. EOL recovery rate of 83%, based upon worldwide global aluminium flow model and for the building and construction sector. With a 2% material loss yield on the scrap recovered. | kg | Cradle to gate, A1-3 | 12.7521
| ICE DB V.04 | 0caa909f-ee29-469c-a417-2f6650d75588 | 478 | Building materials | Aluminium | Aluminium, General | Aluminium, Other Asia | This data has been derived from the world aluminium LCA's. They have produced LCA reports for Europe, North America and worldwide aluminium. Modelled at worldwide average scrap input of 31%, to avoid market distortions. Modelled with 25.6% extrusions, 55.7% rolled and 18.7% castings. Module D = -11.19 kg CO2e per unit. EOL recovery rate of 83%, based upon worldwide global aluminium flow model and for the building and construction sector. With a 2% material loss yield on the scrap recovered. | kg | Cradle to gate, A1-3 | 15.8691
| ICE DB V.04 | 77191d2a-abe3-4987-8173-d61bf92990d5 | 479 | Building materials | Aluminium | Aluminium, General | Aluminium, Russia | This data has been derived from the world aluminium LCA's. They have produced LCA reports for Europe, North America and worldwide aluminium. Modelled at worldwide average scrap input of 31%, to avoid market distortions. Modelled with 25.6% extrusions, 55.7% rolled and 18.7% castings. Module D = -3.61 kg CO2e per unit. EOL recovery rate of 83%, based upon worldwide global aluminium flow model and for the building and construction sector. With a 2% material loss yield on the scrap recovered. | kg | Cradle to gate, A1-3 | 5.5483
| ICE DB V.04 | 6d8c426f-8a30-49d0-96a2-894330719948 | 480 | Building materials | Aluminium | Aluminium, General | Aluminium, South America | This data has been derived from the world aluminium LCA's. They have produced LCA reports for Europe, North America and worldwide aluminium. Modelled at worldwide average scrap input of 31%, to avoid market distortions. Modelled with 25.6% extrusions, 55.7% rolled and 18.7% castings. Module D = -5.65 kg CO2e per unit. EOL recovery rate of 83%, based upon worldwide global aluminium flow model and for the building and construction sector. With a 2% material loss yield on the scrap recovered. | kg | Cradle to gate, A1-3 | 8.319
| ICE DB V.04 | 04d19365-41d3-45d4-a76b-5285a7236d62 | 481 | Building materials | Aluminium | Aluminium, General | Aluminium, South Korea | This data has been derived from the world aluminium LCA's. They have produced LCA reports for Europe, North America and worldwide aluminium. Modelled at worldwide average scrap input of 31%, to avoid market distortions. Modelled with 25.6% extrusions, 55.7% rolled and 18.7% castings. Module D = -8.31 kg CO2e per unit. EOL recovery rate of 83%, based upon worldwide global aluminium flow model and for the building and construction sector. With a 2% material loss yield on the scrap recovered. | kg | Cradle to gate, A1-3 | 11.9469
| ICE DB V.04 | ac6185c5-3cf9-4098-9ea3-b4495c2c4fc9 | 482 | Building materials | Aluminium | Aluminium, General | Aluminium, produced in Europe | This data has been derived from the world aluminium LCA's. They have produced LCA reports for Europe, North America and worldwide aluminium. Modelled at worldwide average scrap input of 31%, to avoid market distortions. This entry doesn’t consider aluminium imported into Europe. The aluminium must be made in Europe. Modelled with 25.6% extrusions, 55.7% rolled and 18.7% castings. Module D = -3.64 kg CO2e per unit. EOL recovery rate of 83%, based upon worldwide global aluminium flow model and for the building and construction sector. With a 2% material loss yield on the scrap recovered. | kg | Cradle to gate, A1-3 | 5.5839
| ICE DB V.04 | 8aa6883b-aa36-49b3-88b9-94b597a45d23 | 483 | Building materials | Timber | Timber, General | Timber - Average of all data - No Carbon Storage | Average of data collected, 211 datapoints. This is not a weighted average. It is an average of all data collected on timber. Excludes Carbon Storage. | kg | Cradle to gate, A1-3 | 0.49283
| ICE DB V.04 | 0fbf9c89-d7b9-4b91-ad88-cacf5f9b1405 | 484 | Building materials | Timber | Timber, Chipboard | Timber, Chipboard - No Carbon Storage | Average of data collected, 6 datapoints. Excludes Carbon Storage. | kg | Cradle to gate, A1-3 | 0.40016
| ICE DB V.04 | e4595aca-7c16-473f-8d24-6344c7c3cdaa | 485 | Building materials | Timber | Timber, Closed panel timber frame system | Timber, Closed panel timber frame system - No Carbon Storage | Average of data collected, 1 datapoints. This dataset is based upon a single datapoint. It may therefore be subject to larger uncertainty than normal. Excludes Carbon Storage. | kg | Cradle to gate, A1-3 | 0.45246
| ICE DB V.04 | 53dd4d1a-e80d-4052-9123-642085fdf1bb | 486 | Building materials | Timber | Timber, CLT | Timber, CLT - No Carbon Storage | Data from IStructE 2nd edition embodied carbon guide. European produced. Excludes Carbon Storage. | kg | Cradle to gate, A1-3 | 0.25
| ICE DB V.04 | 9a24950a-4a1a-4828-a4b7-a61b6485200d | 487 | Building materials | Timber | Timber, Fibreboard | Timber, Fibreboard - No Carbon Storage | Average of data collected, 5 datapoints. This dataset is based upon a small sample size. It may therefore be subject to larger uncertainty than normal. Excludes Carbon Storage. | kg | Cradle to gate, A1-3 | 0.71531
| ICE DB V.04 | 67004c6c-6cf2-4268-a648-0e6935eeaa13 | 488 | Building materials | Timber | Timber, Glulam | Timber, Glulam - No Carbon Storage | Data from IStructE 2nd edition embodied carbon guide. European produced. Excludes Carbon Storage. | kg | Cradle to gate, A1-3 | 0.28
| ICE DB V.04 | 824784d1-3886-4ff2-a8c8-ba4e4af1d2ab | 489 | Building materials | Timber | Timber, Hardboard | Timber, Hardboard - No Carbon Storage | Average of data collected, 1 datapoints. This dataset is based upon a single datapoint. It may therefore be subject to larger uncertainty than normal. Excludes Carbon Storage. | kg | Cradle to gate, A1-3 | 0.81525
| ICE DB V.04 | 7802f5a6-38d2-439c-867a-06015666d8eb | 490 | Building materials | Timber | Timber, Hardwood | Timber, Hardwood - No Carbon Storage | Average of data collected, 22 datapoints. Excludes Carbon Storage. | kg | Cradle to gate, A1-3 | 0.30556
| ICE DB V.04 | 41bac419-5aae-4797-865d-f5365714a8f6 | 491 | Building materials | Timber | Timber, Laminate | Timber, Laminate - No Carbon Storage | Average of data collected, 11 datapoints. Excludes Carbon Storage. | kg | Cradle to gate, A1-3 | 0.69776
| ICE DB V.04 | 7b7a5626-248e-473f-a79e-995d56497286 | 492 | Building materials | Timber | Timber, Laminated strand lumber | Timber, Laminated strand lumber - No Carbon Storage | Average of data collected, 1 datapoints. This dataset is based upon a single datapoint. It may therefore be subject to larger uncertainty than normal. Excludes Carbon Storage. | kg | Cradle to gate, A1-3 | 0.50408
| ICE DB V.04 | 47dbb908-45d8-4f42-93fa-6f2ce5025d47 | 493 | Building materials | Timber | Timber, Laminated veneer lumber | Timber, Laminated veneer lumber - No Carbon Storage | Average of data collected, 5 datapoints. This dataset is based upon a small sample size. It may therefore be subject to larger uncertainty than normal. Excludes Carbon Storage. | kg | Cradle to gate, A1-3 | 0.3898
| ICE DB V.04 | 268a36e3-fe7d-4312-81a4-5f0ffd963c8c | 494 | Building materials | Timber | Timber, MDF | Timber, MDF - No Carbon Storage | Average of data collected, 13 datapoints. Excludes Carbon Storage. | kg | Cradle to gate, A1-3 | 0.85645
| ICE DB V.04 | 330fabd5-3588-4c84-9442-f49955e9dd58 | 495 | Building materials | Timber | Timber, Open panel timber frame system | Timber, Open panel timber frame system - No Carbon Storage | Average of data collected, 1 datapoints. This dataset is based upon a single datapoint. It may therefore be subject to larger uncertainty than normal. Excludes Carbon Storage. | kg | Cradle to gate, A1-3 | 0.34518
| ICE DB V.04 | 93033e40-dbe1-4344-9f3e-3c503fdb5261 | 496 | Building materials | Timber | Timber, OSB | Timber, OSB - No Carbon Storage | Average of data collected, 16 datapoints. Excludes Carbon Storage. | kg | Cradle to gate, A1-3 | 0.45507
| ICE DB V.04 | 8ff88c7a-24ad-40eb-bf5a-34a7b87a3c13 | 497 | Building materials | Timber | Timber, Parquet | Timber, Parquet - No Carbon Storage | Average of data collected, 8 datapoints. Excludes Carbon Storage. | kg | Cradle to gate, A1-3 | 0.81122
| ICE DB V.04 | d15e4393-a81d-4a0f-a0ea-a44fac022a3e | 498 | Building materials | Timber | Timber, Particle Board | Timber, Particle Board - No Carbon Storage | Average of data collected, 13 datapoints. Excludes Carbon Storage. | kg | Cradle to gate, A1-3 | 0.66427
| ICE DB V.04 | 5fc4b57f-48b1-4979-a321-5030acecb091 | 499 | Building materials | Timber | Timber, Plywood | Timber, Plywood - No Carbon Storage | Average of data collected, 11 datapoints. Excludes Carbon Storage. | kg | Cradle to gate, A1-3 | 0.68146
| ICE DB V.04 | afe3c61e-a2cc-45fe-9f10-5fadf4afe7ad | 500 | Building materials | Timber | Timber, Softwood | Timber, Softwood - No Carbon Storage | Average of data collected, 43 datapoints. Excludes Carbon Storage. | kg | Cradle to gate, A1-3 | 0.26259
| ICE DB V.04 | 029045dc-409e-414a-8c17-10f33df56acd | 501 | Building materials | Timber | Timber, Wood I-Beam | Timber, Wood I-Beam - No Carbon Storage | Average of data collected, 37 datapoints. Excludes Carbon Storage. | kg | Cradle to gate, A1-3 | 0.4833
| ICE DB V.04 | 9f307dc8-2e7d-45b9-8631-62a5fe5cadd7 | 502 | Building materials | Timber | Timber, Wood-plastic composite | Timber, Wood-plastic composite - No Carbon Storage | Average of data collected, 1 datapoints. This dataset is based upon a single datapoint. It may therefore be subject to larger uncertainty than normal. Excludes Carbon Storage. | kg | Cradle to gate, A1-3 | 1.44
| ICE DB V.04 | b1a650d5-eaf6-453d-ba08-8b22899ef1ba | 503 | Building materials | Bitumen | Bitumen, Straight-run | Straight-run bitumen | Source: Eurobitume, 2012. Life cycle inventory, bitumen, 2nd edition, Published by the European Bitumen Association. The value covers the embodied carbon excluding embodied carbon from infrastructure (i.e. carbon to make machines that make machines, or embodied carbon of buildings). GWP factors from IPPC AR5 applied, without carbon feedback. | kg | Cradle to gate, A1-3 | 0.19086
| ICE DB V.04 | 3eef091e-85f8-4c2e-a1ff-feeaa68e1d70 | 504 | Building materials | Bitumen | Bitumen, PMB | Polymer modified bitumen (PMB) | Bitumen with 3.5% SBS polymer. Polymer modified bitumen has a higher embodied carbon due to the higher impact of the polymer. However, the use of a polymer in asphalt mixtures is considered to increase the road lifetime. There wasn't sufficient evidence to place the additional lifetime in numbers. Further research would be needed. PMB is therefore best judged on a whole life basis. Source: Eurobitume, 2012. Life cycle inventory, bitumen, 2nd edition, Published by the European Bitumen Association. The value covers the embodied carbon excluding embodied carbon from infrastructure (i.e. carbon to make machines that make machines, or embodied carbon of buildings). GWP factors from IPPC AR5 applied, without carbon feedback. | kg | Cradle to gate, A1-3 | 0.32629
| ICE DB V.04 | 048b3304-e2e0-46c8-b52a-46ea7f39d519 | 505 | Building materials | Bitumen | Bitumen, emulsion | Bitumen emulsion | Bitumen emulsion contains a large volume of water, which evaporates during the setting process. The data here is for the quantity of set bitumen, e.g. after the water has evaporated. Source: Eurobitume, 2012. Life cycle inventory, bitumen, 2nd edition, Published by the European Bitumen Association. The value covers the embodied carbon excluding embodied carbon from infrastructure (i.e. carbon to make machines that make machines, or embodied carbon of buildings). GWP factors from IPPC AR5 applied, without carbon feedback. | kg | Cradle to gate, A1-3 | 0.22167
| ICE DB V.04 | 0f0c28e0-5e47-466e-9bb2-a5b9fd7cd2db | 506 | Building materials | Steel | Steel, Bar and Rod | Steel rebar, recycled, Europe EAF mid range | This entry is an average of 29 datapoints. It should not be taken as representative of European rebar, the datapoints were all for EAF steel. Steel rebar is also made in the primary production route in Europe. | kg | Cradle to gate, A1-3 | 0.73
| ICE DB V.04 | e6fcdd9b-2365-487d-a17c-b3e1b74175b8 | 507 | Building materials | Concrete | Concrete, Pre-Cast | precast concrete beams and columns -steel reinforced with European recycled steel | Includes steel reinforcement, 100 kg rebar per m3 concrete. Assuming steel rebar from European EAF recycled stock. Estimated from ICE Cement, Mortar, Concrete model. | kg | Cradle to gate, A1-3 | 0.18275
| ICE DB V.04 | 59e009a9-b8a9-430d-8e4d-376c270362c5 | 508 | Building materials | Concrete | Concrete, Pre-Cast | precast hollowcore concrete flooring, 150mm, prestressed steel reinforced with European recycled steel | Includes steel reinforcement, 2.77 kg rebar per 1 m2 of 150mm slab. Assuming steel rebar from European EAF recycled stock. Estimated from ICE Cement, Mortar, Concrete model. | m2 | Cradle to gate, A1-3 | 49.9713
| ICE DB V.04 | 14f469fb-c6a5-4b77-8b3f-ad73d8cdd2c7 | 509 | Building materials | Ceramic | Ceramic, Porcelain Tile | Ceramic, Porcelain Tile | Average of data collected, 51 datapoints. Porcelain Tiles are typically fired at higher temperatures in the manufacturing process when compared to other Ceramic Tiles which could affect the embodied carbon. Possible overlaps between Porcelain Tiles and other general Ceramic should be considered. | kg | Cradle to gate, A1-3 | 0.75794
| ICE DB V.04 | dc90fdfe-7688-4812-9a6a-3bd8007ce1df | 510 | Building materials | Ceramic | Ceramic, Sanitary | Ceramic, Sanitary | Average of data collected, 19 datapoints. This refers to sanitary ceramic products (e.g., wash basins, toilets etc.) | kg | Cradle to gate, A1-3 | 1.9298
| ICE DB V.04 | 00ae9183-b75e-42b2-ac2f-3cb0d7e9f3e7 | 511 | Building materials | Ceramic | Ceramic, Tile | Ceramic, Tile | Average of data collected, 81 datapoints. Possible overlaps between Ceramic Tiles and Porcelain Tiles should be considered. Other terms such as Stoneware can also be used to refer to either type. | kg | Cradle to gate, A1-3 | 0.79627
| ICE DB V.04 | bfd1f47e-cc63-4a05-ad6e-33e9ba06141d | 512 | Building materials | Insulation | Insulation, Glass Wool | Insulation, Glass Wool | Average of data collected, 362 datapoints. Possible overlaps between Glass Wool and other general Mineral Wool should be considered. Any data sources which included insulation attached to plasterboard or metals were excluded from the averages. | kg | Cradle to gate, A1-3 | 1.5327
| ICE DB V.04 | d12a1942-6464-487a-8a48-ccda3b818afc | 513 | Building materials | Insulation | Insulation, Mineral Wool | Insulation, Mineral Wool | Average of data collected, 462 datapoints. Possible overlaps between Mineral Wool and specific Glass Wool should be considered. This category also covers Stone Wool and Rock Wool insulation. Any data sources which included insulation attached to plasterboard or metals were excluded from the averages. | kg | Cradle to gate, A1-3 | 1.2496
| ICE DB V.04 | 88d14e19-4a50-4417-a21f-a3eceb6d9fac | 514 | Building materials | Insulation | Insulation, Polyisocyanurate (PIR) | Insulation, Polyisocyanurate (PIR) | Average of data collected, 37 datapoints. Limited data pool and manufacturer representation noted. Any data sources which included insulation attached to plasterboard or metals were excluded from the averages. | kg | Cradle to gate, A1-3 | 3.0889
| ICE DB V.04 | 3e33ede4-2c45-4e76-b026-4167f3940f93 | 515 | Building materials | Insulation | Insulation, Polystyrene | Insulation, Polystyrene | Average of data collected, 94 datapoints. Any data sources which included insulation attached to plasterboard or metals were excluded from the averages. | kg | Cradle to gate, A1-3 | 3.69
| ICE DB V.04 | 432a388c-24df-48a2-81c2-0b99e5d7b537 | 516 | Building materials | Insulation | Insulation, Polyurethane Board | Insulation, Polyurethane Board | Average of data collected, 10 datapoints. Any data sources which included insulation attached to plasterboard or metals were excluded from the averages. | kg | Cradle to gate, A1-3 | 4.5318
| ICE DB V.04 | b4df85a9-c6dd-456f-ba05-238ec4312a40 | 517 | Building materials | Paint | Paint, Waterborne | Paint, Waterborne | Average of data collected, 584 datapoints. This contains a wide range of waterborne paints (e.g., emulsion, primer, gloss, matte etc.). Further research to investigate additional sub-categorisations of paint types would be beneficial. | kg | Cradle to gate, A1-3 | 2.1518
| ICE DB V.04 | 415389ec-828d-4986-96cd-8340243d6aef | 518 | Building materials | Plaster | Plaster, Glass Fibre Reinforced Plasterboard | Plaster, Glass Fibre Reinforced Plasterboard | Average of data collected, 85 datapoints. Any data sources which included plasterboard with some form of insulation attached were excluded from the averages. | kg | Cradle to gate, A1-3 | 0.3218
| ICE DB V.04 | 088eff7f-6bc1-48e5-bc55-0629e7a9daf2 | 519 | Building materials | Plaster | Plaster, Gypsum | Plaster, Gypsum | Average of data collected, 107 datapoints. Further research to investigate additional sub-categorisations plaster would be beneficial. | kg | Cradle to gate, A1-3 | 0.16447
| ICE DB V.04 | dde0afde-c30d-4cac-b85b-4be4c9793460 | 520 | Building materials | Plaster | Plaster, Plasterboard | Plaster, Plasterboard | Average of data collected, 376 datapoints. Any data sources which included plasterboard with some form of insulation attached were excluded from the averages. | kg | Cradle to gate, A1-3 | 0.23814
| ICE DB V.04 | 62019bfc-fb17-4012-a3f8-bbf131af1ffa | 521 | Building materials | Rubber | Rubber, Synthetic | Rubber, Synthetic | Average of data collected, 61 datapoints. This data has not considered differences between different synthetic rubbers (e.g., EPDM, Silicone etc.), and has also not considered % recycled rubber content which can range considerably between the data sources. Further research to address these would be beneficial. | kg | Cradle to gate, A1-3 | 2.5469
| ICE DB V.04 | 079019d8-7bb6-4d9e-909a-b1c48a239a58 | 522 | Building materials | Vinyl | Vinyl, Sheet | Vinyl, Sheet | Average of data collected, 106 datapoints. | kg | Cradle to gate, A1-3 | 2.3977
| ICE DB V.04 | 4de49bf4-8c88-4aaa-af1d-763994c47959 | 523 | Building materials | Vinyl | Vinyl, Tile | Vinyl, Tile | Average of data collected, 171 datapoints. | kg | Cradle to gate, A1-3 | 1.7401
| ICE DB V.04 | d06eeea8-b7af-4449-a24f-5c022793e36e | 524 | Building materials | Steel | Steel, Stainless | Steel, Stainless | Average of 28 datapoints. This data hasn’t been able to consider differences in recycled content. Further research to address this would be beneficial. | kg | Cradle to gate, A1-3 | 4.1779

## Export to Net Zero reporting
Export sheet
This sheet is for internal use by the purchasing Public Body |  | Drop down
Requires user review
Optional input
Calculation or locked
Data summary
Data entry incomplete. Please ensure the supplier has entered cost data in '1. Organisational information'
- Tier 2: Based on the evaluation of the suppliers organisational emissions data (see 'Data assessment - Row 61' for further detail), the tool recommends that a supplier-specific emission factor can/cannot be used for the following purchase categories:
| - | - Purchase category 1: N/A no spend data associated with the purchase category
| - | - Purchase category 2: N/A no spend data associated with the purchase category
| - | - Purchase category 3: N/A no spend data associated with the purchase category
| ❓ | Supplier-specific emission factor | kgCO2e per £ | Please provide emissions and revenue data
| ❓ | Data assessment score | % | 0%
| ❓ | Would you like to override the tool and use a supplier-specific emission factor? | No | Comments…
Results export
General information
Guidance for Public Bodies: select the SIC category associated with the supplier in your total supply chain emissions calculation. Copy and paste the below table into the 'Higher tier supply chain' tab in the Net Zero reporting spreadsheet. The spend associated with the supplier should not be deducated by the values presented in the 'supply chain' tab, and the deduction will automatically be applied. | ❓ | Select supplier SIC | dropdown |  | < Please select the supplier SIC factor before uploading to your emissions return
|  | SIC emission factor | kgCO2e per £ | 0
| ❗ | Supplier | Category | Product category | Spend with supplier GBP | Emissions kgCO2e | Methodology | Data assessment score | Override? | Data type
| ❓ | 0 | #N/A | 0 | 0 | 0 | Tier 1 | - | - | Spend-based EF adjustment
| ❓ | 0 | #N/A | 0 | 0 | 0 | Tier 1 | - | - | Spend-based EF
| ❓ | 0 | #N/A | 0 | 0 | 0 | Tier 2 | 0% | No | Organisation-based EF
| ❓ | 0 | #N/A | 0 | 0 | 0 | Tier 3 | - | - | Product-based EF
Results commentary
If you were to use entirely spend-based calculation (Tier 1) calculation for this contract, the reported emissions would equal 0 kgCO2e.
Using the data provided in this form, your reported emissions for this supplier are equal to 0 kgCO2e.
Data entry incomplete. Please select a supplier SIC and ensure the supplier has entered emissions data
It is worthwhile sense checking the results with your understanding of the goods/services being delivered and the supplier. Questions to ask yourself include:
How would you expect the organisation’s emissions intensity to compare to national benchmarks? Does this match the results?
Are there unique characteristics (e.g., energy-intensive processes, high renewable penetration) that could explain a variance?
From your understanding, does the data provided match the operational reality?
Were any exclusions made? If so, why?
General information |  | Shared data export
This export is compatible with the Net Zero Reporting central SSEF log, saved on the MS Teams channnel. This allows other Public Bodies to use SSEFs, where a supplier provides goods and services to multiple reporting bodies.
| ❎ | The supplier has NOT consented to sharing this information. Keep it for internal purposes only
|  | Welsh Public Body | Supplier name | Registered company number | Sector | Supplier-specific emission factor kgCO2e/£ | Data assessment score % | Consent to share
|  | 0 | 0 | 0 | 0 | #DIV/0! | 0% | 0
end

## Quality Scoring
Question | Answer (options) | Scoring
Are your scope 1 and 2 emissions verified? | Yes (complete) | 3
Are your scope 1 and 2 emissions verified? | Yes (partial) | 2
Are your scope 1 and 2 emissions verified? | No | 1
Are your scope 1 and 2 emissions verified?
Is your scope 3 footprint verified? | Yes (complete) | 3
Is your scope 3 footprint verified? | Yes (partial) | 2
Is your scope 3 footprint verified? | No | 1
Is your scope 3 footprint verified?
Are you aware of any emission sources excluded from the emissions data provided? | No, all material emission sources have been included in the data | 3
Are you aware of any emission sources excluded from the emissions data provided? | Yes, some emission sources have been excluded, but they are unlikely to affect the overall footprint | 2
Are you aware of any emission sources excluded from the emissions data provided? | Yes, some emission sources have been excluded and they may significantly impact the overall footprint | 2
Are you aware of any emission sources excluded from the emissions data provided? | I am unsure whether any emission sources have been excluded | 1
Are you aware of any emission sources excluded from the emissions data provided?
At what geographical level is the data you’ve provided aggregated? | Global | 1
At what geographical level is the data you’ve provided aggregated? | UK-wide | 2
At what geographical level is the data you’ve provided aggregated? | Wales-wide | 3
At what geographical level is the data you’ve provided aggregated? | Regional | 3
At what geographical level is the data you’ve provided aggregated?
Has the delivery of the products and/or services occurred at a similar geographical level? | No, the data represents a geographical level substantially larger/smaller than the delivery of the goods or services | 1
Has the delivery of the products and/or services occurred at a similar geographical level? | Mostly, the delivery has been at a similar geographical level | 1
Has the delivery of the products and/or services occurred at a similar geographical level? | Yes, the delivery of products and/or services has occurred at the same geographical level | 2
Has the delivery of the products and/or services occurred at a similar geographical level? | N/A, delivery has occurred in a different region to the data provided | 3
Has the delivery of the products and/or services occurred at a similar geographical level?
How varied are the products and services your organisation provides? | Very varied, we offer a wide range of products and services across multiple industries or sectors | 3
How varied are the products and services your organisation provides? | Moderately varied, we provide several products or services within a specific industry or sector | 2
How varied are the products and services your organisation provides? | Somewhat varied, we offer distinct products or services but they are closely related | 2
How varied are the products and services your organisation provides? | Not varied, we focus on one or two products or services | 1
How varied are the products and services your organisation provides?
Does the Public Body client purchase products or services from across your portfolio? | Yes, they procured across our range of products and/or services | 3
Does the Public Body client purchase products or services from across your portfolio? | Partially | 2
Does the Public Body client purchase products or services from across your portfolio? | No, they just procured a small subset of our products and/or services | 1
Does the Public Body client purchase products or services from across your portfolio?
Does your emissions data align with the reporting year? | Closely aligned | 3
Does your emissions data align with the reporting year? | Misaligned | 2
Does your emissions data align with the reporting year? | Highly misaligned | 1
Does your emissions data align with the reporting year?
Does the data you are providing cover a full 12 month period? | Yes | 3
Does the data you are providing cover a full 12 month period? | No | 1
Does the data you are providing cover a full 12 month period?

## Data assessment
Data: spend breakdown
Description | Units | PURCHASE CATEGORY 1 | PURCHASE CATEGORY 2 | PURCHASE CATEGORY 3
|  | 0 | 0 | 0
Labour costs | % | 0% | 0% | 0%
Electricity and fuel costs | % | 0% | 0% | 0%
Capital equipment costs | % | 0% | 0% | 0%
Goods and materials | % | 0% | 0% | 0%
Subcontracted work | % | 0% | 0% | 0%
Other overheads | % | 100% | 100% | 100%
Subcontractor breakdown | Units | PURCHASE CATEGORY 1 | PURCHASE CATEGORY 2 | PURCHASE CATEGORY 3
Subcontracted labour costs | % | 0% | 0% | 0%
Subcontracted electricity and fuel costs | % | 0% | 0% | 0%
Subcontracted goods and materials | % | 0% | 0% | 0%
Other subcontracted overheads | % | 100% | 100% | 100%
Business travel significance | Units | PURCHASE CATEGORY 1 | PURCHASE CATEGORY 2 | PURCHASE CATEGORY 3
Business travel frequency | - | 0 | 0 | 0
Business travel flights | - | 0 | 0 | 0
Data: value chain emissions
Description | Lookup | PURCHASE CATEGORY 1 | PURCHASE CATEGORY 2 | PURCHASE CATEGORY 3
Scope 1&2 availability | Scope 1 emissions | 0 | 0 | 0
| Scope 2 emissions (location-based) | 0 | 0 | 0
| Scope 2 emissions (market-based) | 0 | 0 | 0
Scope 3 availability | 1. Purchased goods and services | 0 | 0 | 0
| 2. Capital goods | 0 | 0 | 0
| 3. Fuel- and energy-related activitites | 0 | 0 | 0
| 4. Upstream transportation and distribution | 0 | 0 | 0
| 5. Waste generated in operations | 0 | 0 | 0
| 6. Business travel | 0 | 0 | 0
| 7. Employee commuting | 0 | 0 | 0
| 8. Upstream leased assets | 0 | 0 | 0
Assessment: requirements
| Threshold value | PURCHASE CATEGORY 1 | PURCHASE CATEGORY 2 | PURCHASE CATEGORY 3
If the subcontractor spend is more than 10% then subcontractor spend break down is required | 10% | 0% | 0% | 0%
Switch | Subcontractor breakdown required? | No | No | No
If the goods and materials are more than 5% then upstream emissions are required | 5% | 0% | 0% | 0%
Switch | PG&S emissions required? | No | No | No
If the capital equipment costs are more than 5% then upstream emissions are required | 5% | 0% | 0% | 0%
Switch | Capital goods emissions required? | No | No | No
If business travel is undertaken frequently business travel emissions are required | frequently | 0 | 0 | 0
Switch | Business travel required? | No | No | No
If more than 5 flights are taken business travel emissions are required | 5 | 0 | 0 | 0
Switch | Business travel required? | No | No | No
Assessment: data quality
Question | Submitted answer | Scoring
Are your scope 1 and 2 emissions verified? | 0 | 0
Is your scope 3 footprint verified? | 0 | 0
Are you aware of any emission sources excluded from the emissions data provided? | 0 | 0
At what geographical level is the data you’ve provided aggregated? | 0 | 0
Has the delivery of the products and/or services occurred at a similar geographical level? | 0 | 0
How varied are the products and services your organisation provides? | 0 | 0
Does the Public Body client purchase products or services from across your portfolio? | 0 | 0
Does your emissions data align with the reporting year? | 0 | 0
Does the data you are providing cover a full 12 month period? | 0 | 0
| Threshold value | Data value
If the data quality assessments scores more than 10.5 the data quality is high enough for supplier specific emissions factor creation | 10.5 | 0
| Data quality high enough? | No
Assessment: SSEF decision
| Data requirement | Decision: service area 1 | Decision: service area 2 | Decision: service area 3
Is the data of a standard that allows for supplier specific emission factor creation? | S1&2 | No | No | No
| S1&2 reasoning | Scope 1 and 2 emissions data has not been provided and so a SSEF cannot be used. | Scope 1 and 2 emissions data has not been provided and so a SSEF cannot be used. | Scope 1 and 2 emissions data has not been provided and so a SSEF cannot be used.
| Subcontractor breakdown | Yes | Yes | Yes
Subcontractor breakdown reasoning
| PG&S | Yes | Yes | Yes
PG&S reasoning
| Capital goods | Yes | Yes | Yes
Capital goods reasoning
| Business travel | Yes | Yes | Yes
Business travel reasoning
| Data quality assessment | No | No | No
| Data quality assessment reasoning | The data quality scored 0. The threshold for use of a SSEF is 10.5 and so SSEFs could not be used. | The data quality scored 0. The threshold for use of a SSEF is 10.5 and so SSEFs could not be used. | The data quality scored 0. The threshold for use of a SSEF is 10.5 and so SSEFs could not be used.
Tool recommendation: can a supplier specific emission factor be used? |  | No | No | No
Override: can a supplier specific emission factor be used? |  | No | No | No
Supplier specific EF creation
Description | Unit | SSEF 1 | SSEF 2 | SSEF 3
Sum of S1, S2 & S3 upstream emissions (1-8) if provided | kgCO2e | 0 | 0 | 0
Revenue | £ | 0 | 0 | 0
Supplier-specific factor | tCO2e/GBP | 0 | 0 | 0

## Calculation
Spend
Description | Sub-description | Units | PURCHASE CATEGORY 1 | PURCHASE CATEGORY 2 | PURCHASE CATEGORY 3
Total spend
SIC Category | - | - | 0 | 0 | 0
SIC emission factor | - | kgCO2e per £ | 0 | 0 | 0
Spend on SIC category | - | GBP | 0 | 0 | 0
PCF deductions
Has PCF data been provided related to this SIC category? |  |  | No | No | No
Spend assocaited with | Product carbon footprint | GBP | 0 | 0 | 0
| Industry benchmarks (provided) | GBP | 0 | 0 | 0
| Industry benchmarks (manual) | GBP | 0 | 0 | 0
| Total | GBP | 0 | 0 | 0
Spend on SIC category after PCF deductions | - | GBP | 0 | 0 | 0
Supplier-specific deductions
Tool recommendation: can a supplier specific emission factor be used? |  |  | No | No | No
Spend associated with supplier-specific emission factor |  | GBP | 0 | 0 | 0
Spend on SIC category after SSEF deductions | - | GBP | 0 | 0 | 0
Total deductions
Total deductions |  | GBP | 0 | 0 | 0
Spend on SIC category after total deductions | Spend associated with spend based emissions calculation |  | 0 | 0 | 0
Emissions
Description | Sub-description | Units | PURCHASE CATEGORY 1 | PURCHASE CATEGORY 2 | PURCHASE CATEGORY 3
PCF emissions
Emissionds associated with | Product carbon footprint | kgCO2e | 0 | 0 | 0
| Industry benchmarks (provided) | kgCO2e | 0 | 0 | 0
| Industry benchmarks (manual) | kgCO2e | 0 | 0 | 0
Emissions assocaited with PCF data | Total | kgCO2e | 0 | 0 | 0
Supplier specific emissions
Emissions associated with SSEF data | Total | kgCO2e | 0 | 0 | 0
SIC emissions
Emissions associated with SIC data | Total | kgCO2e | 0 | 0 | 0
Total emissions
Total emissions |  | kgCO2e | 0 | 0 | 0

## SIC codes
SIC EEIO Factors
https://www.gov.uk/government/statistics/uks-carbon-footprint
Must be sorted A-Z for lookups to work - do not change
SIC Category | SIC Description | kgCO2e per £
Accommodation and food service activities | Accommodation services | 0.24948
Accommodation and food service activities | Food and beverage serving services | 0.29193
Activities of households as employers; undifferentiated goods- and services-producing activities of households for own use | Services of households as employers of domestic personnel | 0.045117
Administrative and support service activities | Employment services | 0.061113
Administrative and support service activities | Office administrative, office support and other business support services | 0.20239
Administrative and support service activities | Rental and leasing services | 0.14987
Administrative and support service activities | Security and investigation services | 0.085322
Administrative and support service activities | Services to buildings and landscape | 0.16472
Administrative and support service activities | Travel agency, tour operator and other reservation services and related services | 0.36633
Agriculture, forestry and fishing | Fish and other fishing products; aquaculture products; support services to fishing | 0.7417
Agriculture, forestry and fishing | Products of agriculture, hunting and related services | 2.633
Agriculture, forestry and fishing | Products of forestry, logging and related services | 0.11169
Arts, entertainment and recreation | Creative, arts and entertainment services | 0.44975
Arts, entertainment and recreation | Gambling and betting services | 0.13333
Arts, entertainment and recreation | Libraries, archives, museums and other cultural services | 0.23169
Arts, entertainment and recreation | Sports services and amusement and recreation services | 0.24613
Construction | Buildings and building construction works | 0.28011
Construction | Constructions and construction works for civil engineering | 0.32604
Construction | Specialised construction works | 0.27293
Education | Education services | 0.13595
Electricity, gas, steam and air conditioning supply | Electricity, transmission and distribution | 1.359
Electricity, gas, steam and air conditioning supply | Gas; distribution of gaseous fuels through mains; steam and air conditioning supply | 1.2679
Financial and insurance activities | Financial services, except insurance and pension funding | 0.094576
Financial and insurance activities | Insurance and reinsurance services, except compulsory social security | 0.082052
Financial and insurance activities | Services auxiliary to financial services and insurance services | 0.076703
Human health and social work activities | Human health services | 0.2145
Human health and social work activities | Residential care services | 0.14265
Human health and social work activities | Social work services without accommodation | 0.16185
Information and communication | Computer programming, consultancy and related services | 0.11765
Information and communication | Information services | 0.20007
Information and communication | Motion picture, video and TV programme production services, sound recording & music publishing | 0.12244
Information and communication | Programming and broadcasting services | 0.18323
Information and communication | Publishing services | 0.1124
Information and communication | Telecommunications services | 0.11142
Manufacturing | Air and spacecraft and related machinery | 0.41046
Manufacturing | Alcoholic beverages | 0.92864
Manufacturing | Bakery and farinaceous products | 0.56021
Manufacturing | Basic iron and steel | 0.76853
Manufacturing | Basic pharmaceutical products and pharmaceutical preparations | 0.24024
Manufacturing | Cement, lime, plaster and articles of concrete, cement and plaster | 2.1528
Manufacturing | Coke and refined petroleum products | 1.1495
Manufacturing | Computer, electronic and optical products | 0.50744
Manufacturing | Dairy products | 1.1264
Manufacturing | Dyestuffs, agro-chemicals - 20.12/20 | 1.2266
Manufacturing | Electrical equipment | 0.94153
Manufacturing | Fabricated metal products, excl. machinery and equipment and weapons & ammunition - 25.1-3/25.5-9 | 0.69573
Manufacturing | Furniture | 0.51639
Manufacturing | Glass, refractory, clay, other porcelain and ceramic, stone and abrasive products - 23.1-4/7-9 | 1.7632
Manufacturing | Grain mill products, starches and starch products | 0.84797
Manufacturing | Industrial gases, inorganics and fertilisers (all inorganic chemicals) - 20.11/13/15 | 1.1715
Manufacturing | Leather and related products | 0.74832
Manufacturing | Machinery and equipment n.e.c. | 0.58039
Manufacturing | Motor vehicles, trailers and semi-trailers | 0.5458
Manufacturing | Other basic metals and casting | 0.020727
Manufacturing | Other chemical products | 0.59894
Manufacturing | Other food products | 0.79748
Manufacturing | Other manufactured goods | 0.70389
Manufacturing | Other transport equipment - 30.2/4/9 | 0.40469
Manufacturing | Paints, varnishes and similar coatings, printing ink and mastics | 1.2121
Manufacturing | Paper and paper products | 0.805
Manufacturing | Petrochemicals - 20.14/16/17/60 | 1.2266
Manufacturing | Prepared animal feeds | 1.1474
Manufacturing | Preserved meat and meat products | 0.8706
Manufacturing | Printing and recording services | 0.41657
Manufacturing | Processed and preserved fish, crustaceans, molluscs, fruit and vegetables | 0.83193
Manufacturing | Repair and maintenance of aircraft and spacecraft | 0.095693
Manufacturing | Repair and maintenance of ships and boats | 0.18342
Manufacturing | Rest of repair; Installation - 33.11-14/17/19/20 | 0.33131
Manufacturing | Rubber and plastic products | 0.76893
Manufacturing | Ships and boats | 0.30179
Manufacturing | Soap and detergents, cleaning and polishing preparations, perfumes and toilet preparations | 0.83354
Manufacturing | Soft drinks | 0.56482
Manufacturing | Textiles | 0.78268
Manufacturing | Tobacco products | 0.83347
Manufacturing | Vegetable and animal oils and fats | 0.87178
Manufacturing | Weapons and ammunition | 0.51269
Manufacturing | Wearing apparel | 0.6678
Manufacturing | Wood and of products of wood and cork, except furniture; articles of straw and plaiting materials | 0.46933
Mining and quarrying | Coal and lignite | 1.1978
Mining and quarrying | Crude petroleum and natural gas | 0.50956
Mining and quarrying | Mining support services | 2.0799
Mining and quarrying | Other mining and quarrying products | 0.83681
Other service activities | Other personal services | 0.091453
Other service activities | Repair services of computers and personal and household goods | 0.14654
Other service activities | Services furnished by membership organisations | 0.17641
Professional, scientific and technical activities | Accounting, bookkeeping and auditing services; tax consulting services | 0.068713
Professional, scientific and technical activities | Advertising and market research services | 0.10147
Professional, scientific and technical activities | Architectural and engineering services; technical testing and analysis services | 0.19025
Professional, scientific and technical activities | Legal services | 0.051787
Professional, scientific and technical activities | Other professional, scientific and technical services | 0.15072
Professional, scientific and technical activities | Scientific research and development services | 0.19207
Professional, scientific and technical activities | Services of head offices; management consulting services | 0.11804
Professional, scientific and technical activities | Veterinary services | 0.10028
Public administration and defence; compulsory social security | Public administration and defence services; compulsory social security services | 0.26643
Real estate activities | Owner-Occupiers' Housing Services | 0.034923
Real estate activities | Real estate services on a fee or contract basis | 0.089461
Real estate activities | Real estate services, excluding on a fee or contract basis and imputed rent | 0.11847
Transportation and storage | Air transport services | 1.7883
Transportation and storage | Land transport services and transport services via pipelines, excluding rail transport | 0.63593
Transportation and storage | Postal and courier services | 0.26187
Transportation and storage | Rail transport services | 0.47245
Transportation and storage | Warehousing and support services for transportation | 0.39858
Transportation and storage | Water transport services | 1.7797
Water supply; sewerage, waste management and remediation activities | Natural water; water treatment and supply services | 0.21672
Water supply; sewerage, waste management and remediation activities | Remediation services and other waste management services | 0.19149
Water supply; sewerage, waste management and remediation activities | Sewerage services; sewage sludge | 0.38266
Water supply; sewerage, waste management and remediation activities | Waste collection, treatment and disposal services; materials recovery services | 1.3603
Wholesale and retail trade; repair of motor vehicles and motorcycles | Retail trade services, except of motor vehicles and motorcycles | 0.3278
Wholesale and retail trade; repair of motor vehicles and motorcycles | Wholesale and retail trade and repair services of motor vehicles and motorcycles | 0.29586
Wholesale and retail trade; repair of motor vehicles and motorcycles | Wholesale trade services, except of motor vehicles and motorcycles | 3.8953

## Lists
0
Org type | Public org | Sort | Reporting period | Spendcat lookup Consumables log - column B | UNIQUE SIC (Sorted A --> Z) |  | UNIQUE SIC Cat (all) | Score |  | Sectors | Products and services
College | Bridgend College | Aberystwyth University | September 2024 - August 2025 | 0 | Accommodation services | 1 | Accommodation and food service activities | Low | 1 | Works - Construction, Repair & Maintenance | Products
College | Cardiff and Vale College | Aneurin Bevan University Health Board | September 2024 - August 2025 | 0 | Accounting, bookkeeping and auditing services; tax consulting services | 2 | Activities of households as employers; undifferentiated goods- and services-producing activities of households for own use | Med | 2 | Social Community Care Supplies & Services - Children | Services
College | Coleg Cambria | Arts Council for Wales | September 2024 - August 2025 | 0 | Advertising and market research services | 3 | Administrative and support service activities | High | 4 | Social Community Care Supplies & Services - Adult | Products and services
College | Coleg Ceredigion | Audit Wales | September 2024 - August 2025 |  | Air and spacecraft and related machinery | 4 | Agriculture, forestry and fishing |  |  | Information Communication Technology
College | Coleg Gwent | Bangor University | September 2024 - August 2025 |  | Air transport services | 5 | Arts, entertainment and recreation |  |  | Human Resources
College | Coleg Sir Gâr | Betsi Cadwaladr University Health Board | September 2024 - August 2025 |  | Alcoholic beverages | 6 | Construction |  |  | Financial Services
College | Coleg y Cymoedd | Blaenau Gwent County Borough Council | September 2024 - August 2025 |  | Architectural and engineering services; technical testing and analysis services | 7 | Education |  |  | Education
College | Gower College Swansea | Boundary Commission for Wales | September 2024 - August 2025 |  | Bakery and farinaceous products | 8 | Electricity, gas, steam and air conditioning supply |  |  | Environmental Services
College | Grwp Llandrillo Menai | Brecon Beacons National Park Authority | September 2024 - August 2025 |  | Basic iron and steel | 9 | Financial and insurance activities |  |  | Facilities & Management Services
College | Merthyr Tydfil College | Bridgend College | September 2024 - August 2025 |  | Basic pharmaceutical products and pharmaceutical preparations | 10 | Human health and social work activities |  |  | Public Transport
College | NPTC Group | Bridgend County Borough Council | September 2024 - August 2025 |  | Buildings and building construction works | 11 | Information and communication |  |  | Other
College | Pembrokeshire College | Caerphilly County Borough Council | September 2024 - August 2025 |  | Cement, lime, plaster and articles of concrete, cement and plaster | 12 | Manufacturing
College | St David's Catholic College | Cardiff and Vale College | September 2024 - August 2025 |  | Coal and lignite | 13 | Mining and quarrying
Corporate Joint Committee | Mid Wales CJC | Cardiff and Vale University Health Board | April 2025 - March 2026 |  | Coke and refined petroleum products | 14 | Other service activities
Corporate Joint Committee | North Wales CJC | Cardiff Council | April 2025 - March 2026 |  | Computer programming, consultancy and related services | 15 | Professional, scientific and technical activities
Corporate Joint Committee | South East Wales CJC | Cardiff Metropolitan University | April 2025 - March 2026 |  | Computer, electronic and optical products | 16 | Public administration and defence; compulsory social security
Corporate Joint Committee | South Wales CJC | Cardiff University | April 2025 - March 2026 |  | Constructions and construction works for civil engineering | 17 | Real estate activities
Fire and Rescue Service | Mid and West Wales Fire and Rescue Service | Careers Wales | April 2025 - March 2026 |  | Creative, arts and entertainment services | 18 | Transportation and storage
Fire and Rescue Service | North Wales Fire and Rescue Service | Carmarthenshire County Council | April 2025 - March 2026 |  | Crude petroleum and natural gas | 19 | Water supply; sewerage, waste management and remediation activities
Fire and Rescue Service | South Wales Fire and Rescue Service | Centre for Digital Public Services | April 2025 - March 2026 |  | Dairy products | 20 | Wholesale and retail trade; repair of motor vehicles and motorcycles
Local Authority | Blaenau Gwent County Borough Council | Ceredigion County Council | April 2025 - March 2026 |  | Dyestuffs, agro-chemicals - 20.12/20
Local Authority | Bridgend County Borough Council | Coleg Cambria | April 2025 - March 2026 |  | Education services
Local Authority | Caerphilly County Borough Council | Coleg Ceredigion | April 2025 - March 2026 |  | Electrical equipment
Local Authority | Cardiff Council | Coleg Gwent | April 2025 - March 2026 |  | Electricity, transmission and distribution
Local Authority | Carmarthenshire County Council | Coleg Sir Gâr | April 2025 - March 2026 |  | Employment services
Local Authority | Ceredigion County Council | Coleg y Cymoedd | April 2025 - March 2026 |  | Fabricated metal products, excl. machinery and equipment and weapons & ammunition - 25.1-3/25.5-9
Local Authority | Conwy County Borough Council | Conwy County Borough Council | April 2025 - March 2026 |  | Financial services, except insurance and pension funding
Local Authority | Denbighshire County Council | Cwm Taf Morgannwg University Health Board | April 2025 - March 2026 |  | Fish and other fishing products; aquaculture products; support services to fishing
Local Authority | Flintshire County Council | Denbighshire County Council | April 2025 - March 2026 |  | Food and beverage serving services
Local Authority | Gwynedd Council | Development Bank of Wales | April 2025 - March 2026 |  | Furniture
Local Authority | Isle of Anglesey County Council | Digital Health and Care Wales | April 2025 - March 2026 |  | Gambling and betting services
Local Authority | Merthyr Tydfil County Borough Council | Estyn | April 2025 - March 2026 |  | Gas; distribution of gaseous fuels through mains; steam and air conditioning supply
Local Authority | Monmouthshire County Council | Flintshire County Council | April 2025 - March 2026 |  | Glass, refractory, clay, other porcelain and ceramic, stone and abrasive products - 23.1-4/7-9
Local Authority | Neath Port Talbot County Borough Council | Glyndwr Wrexham University | April 2025 - March 2026 |  | Grain mill products, starches and starch products
Local Authority | Newport City Council | Gower College Swansea | April 2025 - March 2026 |  | Human health services
Local Authority | Pembrokeshire County Council | Grwp Llandrillo Menai | April 2025 - March 2026 |  | Industrial gases, inorganics and fertilisers (all inorganic chemicals) - 20.11/13/15
Local Authority | Powys County Council | Gwynedd Council | April 2025 - March 2026 |  | Information services
Local Authority | Rhondda Cynon Taf County Borough Council | Health Education and Improvement Wales | April 2025 - March 2026 |  | Insurance and reinsurance services, except compulsory social security
Local Authority | Swansea Council | Higher Education Funding Council for Wales | April 2025 - March 2026 |  | Land transport services and transport services via pipelines, excluding rail transport
Local Authority | Torfaen County Borough Council | Hywel Dda University Health Board | April 2025 - March 2026 |  | Leather and related products
Local Authority | Vale of Glamorgan Council | Isle of Anglesey County Council | April 2025 - March 2026 |  | Legal services
Local Authority | Wrexham County Borough Council | Life Sciences Hub Wales | April 2025 - March 2026 |  | Libraries, archives, museums and other cultural services
National Park Authority | Brecon Beacons National Park Authority | Merthyr Tydfil College | April 2025 - March 2026 |  | Machinery and equipment n.e.c.
National Park Authority | Pembrokeshire Coast National Park Authority | Merthyr Tydfil County Borough Council | April 2025 - March 2026 |  | Mining support services
National Park Authority | Snowdonia National Park Authority | Mid and West Wales Fire and Rescue Service | April 2025 - March 2026 |  | Motion picture, video and TV programme production services, sound recording & music publishing
NHS Wales | Aneurin Bevan University Health Board | Mid Wales CJC | April 2025 - March 2026 |  | Motor vehicles, trailers and semi-trailers
NHS Wales | Betsi Cadwaladr University Health Board | Monmouthshire County Council | April 2025 - March 2026 |  | Natural water; water treatment and supply services
NHS Wales | Cardiff and Vale University Health Board | National Library of Wales | April 2025 - March 2026 |  | Office administrative, office support and other business support services
NHS Wales | Cwm Taf Morgannwg University Health Board | National Museum of Wales | April 2025 - March 2026 |  | Other basic metals and casting
NHS Wales | Digital Health and Care Wales | National Resilience Wales | April 2025 - March 2026 |  | Other chemical products
NHS Wales | Health Education and Improvement Wales | Natural Resources Wales | April 2025 - March 2026 |  | Other food products
NHS Wales | Hywel Dda University Health Board | Neath Port Talbot County Borough Council | April 2025 - March 2026 |  | Other manufactured goods
NHS Wales | NWSSP | Newport City Council | April 2025 - March 2026 |  | Other mining and quarrying products
NHS Wales | Powys Teaching Health Board | North Wales CJC | April 2025 - March 2026 |  | Other personal services
NHS Wales | Public Health Wales NHS Trust | North Wales Fire and Rescue Service | April 2025 - March 2026 |  | Other professional, scientific and technical services
NHS Wales | Swansea Bay University Health Board | NPTC Group | April 2025 - March 2026 |  | Other transport equipment - 30.2/4/9
NHS Wales | Velindre University NHS Trust | NWSSP | April 2025 - March 2026 |  | Owner-Occupiers' Housing Services
NHS Wales | Welsh Ambulance Services NHS Trust | Pembrokeshire Coast National Park Authority | April 2025 - March 2026 |  | Paints, varnishes and similar coatings, printing ink and mastics
Other Public Sector Body | Arts Council for Wales | Pembrokeshire College | April 2025 - March 2026 |  | Paper and paper products
Other Public Sector Body | Audit Wales | Pembrokeshire County Council | April 2025 - March 2026 |  | Petrochemicals - 20.14/16/17/60
Other Public Sector Body | Boundary Commission for Wales | Powys County Council | April 2025 - March 2026 |  | Postal and courier services
Other Public Sector Body | Careers Wales | Powys Teaching Health Board | April 2025 - March 2026 |  | Prepared animal feeds
Other Public Sector Body | Centre for Digital Public Services | Public Health Wales NHS Trust | April 2025 - March 2026 |  | Preserved meat and meat products
Other Public Sector Body | Development Bank of Wales | Qualifications Wales | April 2025 - March 2026 |  | Printing and recording services
Other Public Sector Body | Estyn | Rhondda Cynon Taf County Borough Council | April 2025 - March 2026 |  | Processed and preserved fish, crustaceans, molluscs, fruit and vegetables
Other Public Sector Body | Higher Education Funding Council for Wales | Royal Commission | April 2025 - March 2026 |  | Products of agriculture, hunting and related services
Other Public Sector Body | Life Sciences Hub Wales | Snowdonia National Park Authority | April 2025 - March 2026 |  | Products of forestry, logging and related services
Other Public Sector Body | National Library of Wales | Social care Wales | April 2025 - March 2026 |  | Programming and broadcasting services
Other Public Sector Body | National Museum of Wales | South East Wales CJC | April 2025 - March 2026 |  | Public administration and defence services; compulsory social security services
Other Public Sector Body | National Resilience Wales | South Wales CJC | April 2025 - March 2026 |  | Publishing services
Other Public Sector Body | Natural Resources Wales | South Wales Fire and Rescue Service | April 2025 - March 2026 |  | Rail transport services
Other Public Sector Body | Qualifications Wales | Sports Council for Wales | April 2025 - March 2026 |  | Real estate services on a fee or contract basis
Other Public Sector Body | Royal Commission | St David's Catholic College | April 2025 - March 2026 |  | Real estate services, excluding on a fee or contract basis and imputed rent
Other Public Sector Body | Social care Wales | Swansea Bay University Health Board | April 2025 - March 2026 |  | Remediation services and other waste management services
Other Public Sector Body | Sports Council for Wales | Swansea Council | April 2025 - March 2026 |  | Rental and leasing services
Other Public Sector Body | Transport for Wales | Swansea University | April 2025 - March 2026 |  | Repair and maintenance of aircraft and spacecraft
Other Public Sector Body | Welsh Revenue Authority | Torfaen County Borough Council | April 2025 - March 2026 |  | Repair and maintenance of ships and boats
University | Aberystwyth University | Transport for Wales | September 2024 - August 2025 |  | Repair services of computers and personal and household goods
University | Bangor University | University of South Wales | September 2024 - August 2025 |  | Residential care services
University | Cardiff Metropolitan University | University of Wales Trinity Saint David | September 2024 - August 2025 |  | Rest of repair; Installation - 33.11-14/17/19/20
University | Cardiff University | Vale of Glamorgan Council | September 2024 - August 2025 |  | Retail trade services, except of motor vehicles and motorcycles
University | Glyndwr Wrexham University | Velindre University NHS Trust | September 2024 - August 2025 |  | Rubber and plastic products
University | Swansea University | Welsh Ambulance Services NHS Trust | September 2024 - August 2025 |  | Scientific research and development services
University | University of South Wales | Welsh Government | September 2024 - August 2025 |  | Security and investigation services
University | University of Wales Trinity Saint David | Welsh Revenue Authority | September 2024 - August 2025 |  | Services auxiliary to financial services and insurance services
Welsh Government | Welsh Government | Wrexham County Borough Council | April 2025 - March 2026 |  | Services furnished by membership organisations
Services of head offices; management consulting services
Services of households as employers of domestic personnel
Services to buildings and landscape
Sewerage services; sewage sludge
Ships and boats
Soap and detergents, cleaning and polishing preparations, perfumes and toilet preparations
Social work services without accommodation
Soft drinks
Specialised construction works
Sports services and amusement and recreation services
Telecommunications services
Textiles
Tobacco products
Travel agency, tour operator and other reservation services and related services
Vegetable and animal oils and fats
Veterinary services
Warehousing and support services for transportation
Waste collection, treatment and disposal services; materials recovery services
Water transport services
Weapons and ammunition
Wearing apparel
Wholesale and retail trade and repair services of motor vehicles and motorcycles
Wholesale trade services, except of motor vehicles and motorcycles
Wood and of products of wood and cork, except furniture; articles of straw and plaiting materials
Note on D2: [Threaded comment] Your version of Excel allows you to read this threaded comment; however, any edits to it will get removed if the file is opened in a newer version of Excel. Learn more: https://go.microsoft.com/fwlink/?linkid=870924 Comment: @Maddie Liver please confirm reporting period for unis and colleges is Sept 24 - Aug 25

## WGES Disclaimer
Disclaimer
The Welsh Government Energy Service (“Energy Service”) is funded by the Welsh Government with the aim of developing energy efficiency and renewable energy projects that contribute to public sector decarbonisation and national energy targets. The Energy Service Lot 2 Net Zero Reporting is delivered by the Carbon Trust (the “Delivery Partner”). This model has been developed for Client Welsh Government by the Delivery Partner for Welsh Public Sector organisations. The use of the model and any results generated by it are the sole responsibility of each user. Any information and results derived from the use of this model are subject to the accuracy of data inputs supplied during the modelling process. This model has not been subject to any external independent audit. All results should be checked and challenged before reliance, publication or use. While the model has been prepared in good faith, no representation or warranty, assurance or undertaking (express or implied) is or will be made, and no responsibility is or will be accepted by the Energy Service or by any of their respective officers, employees or agents in relation to the adequacy, accuracy completeness or reasonableness of the model or of any information or results derived from it. All and any such responsibilities and liability (including in the case of negligence) is expressly disclaimed to the fullest extent permitted by law.